## Instructions
Calculator for Appliance Measures
***This calculator is used for estimating savings and incentives from the installation of appliance measures. The measure inputs used in this calculator, by an applicant, will be reviewed by the Program in order to determine the final incentive amount. The Program reserves the right to inspect any and all measures prior to any incentive payment.
Input Instructions
Yellow cells indicate that user input is required. Cells with an asterisk (*) are required.
Grey cells are calculated values.
Worksheet Summary
Summary
Summary of Equipment Cost, Calculator Savings, and Incentives
Methodology
Defines the methodology used for all measures in this workbook.
Pre Rinse Spray Valves
Calculates energy savings when a pre-rinse spray valve is installed in a commercial kitchen.
Commercial Clothes Washer
Calculates energy savings for Commercial Clothes Washer meeting ENERGY STAR® criteria.
Non Comm Clothes Washer
Calculates energy savings for Non-Commercial Clothes Washer meeting ENERGY STAR®, CEE Tier 2 or CEE Tier 3 criteria.
Clothes Dryer
Calculates energy savings for installation of a residential clothes dryer meeting the ENERGY STAR criteria.
Refrigerator
Calculates energy savings for a new refrigerator meeting ENERGY STAR, CEE Tier 2 or CEE Tier 3 specifications.
Heat Pump Water Heater
Calculates energy savings for installation of a Heat Pump water heater in place of a standard electric water heater. Applies to time of sale or new construction opportunities.
Freezer
Calculates energy savings for installation of an Energy Star freezer in place of a model meeting the federal standard. Applies to time of sale or new construction opportunities.
Dehumidifier
Calculates energy savings for installation of a portable dehumidifier meeting the minimum qualifying efficiency standard established by the current ENERGY STAR (Version 5.0) in place of a unit that meets the minimum federal standard efficiency. Applies to time of sale or new construction opportunities.
Water Cooler
Calculates energy savings for installation of an Energy Star water cooler in place of a standard efficiency unit. Applies to time of sale or new construction opportunities.
Version Log
The Version Log Worksheet tracks updates and changes made to the workbook.
Calculates energy savings for installation of a Heat Pump water heater in place of a standard electric water heater. Applies to time of sale or new construction opportunities.

## Methodology (hidden)
Calculator Methodology | Mid-Atlantic TRM v10 | Mid-Atlantic TRM v10 | Mid-Atlantic TRM v10 | Mid-Atlantic TRM v10 | Mid-Atlantic TRM v10 | Mid-Atlantic TRM v10 | Mid-Atlantic TRM v10 | Mid-Atlantic TRM v10 | PA TRM 2016
Methodology List | Pre-Rinse Spray Valves | Commercial Clothes Washer | Non-Commercial Clothes Washer | Clothes Dryer | Refrigerator (Time of Sale) | C&I Heat Pump Water Heater | Dehumidifier | Freezer | Water Cooler
Mid-Atlantic TRM v10
PA TRM, 2016

## Summary
|  |  |  | Version: |  | 2
|  |  |  | Last Updated: |  | 2021-02-11
Date
Project Name |  | Total Demand Savings (kW) | Total Annual Energy Savings (kWh/yr) | Total Incentive ($)
Site Address |  | 0 | 0 | 0
Total Project Cost
| Measure Name | Equipment Cost | Savings |  | Incentive
|  |  | kW | kWh
| Pre Rinse Spray Valves | 0
| Commercial Clothes Washer | 0
| Non Commercial Clothes Washer | 0 |  |  | 0
| Clothes Dryer | 0
| Refrigerator | 0
| Freezer | 0
| Heat Pump Water Heater | 0
| Water Cooler | 0
| Dehumidifier | 0
| Total | 0 | 0 | 0 | 0

## Pre Rinse Spray Valves
Pre Rinse Spray Valves
Instructions: Enter the project information in the yellow cells below. Do not enter data in grayed-out cells. See Instructions Worksheet for more information.
Date
Project Name
Site Address
Location
Facility Type*
Water Heating Fuel*
Number of valves*
Total Equipment Cost*
Annual Water Savings (Gallons)
Annual Energy Savings (kWh)
Peak Demand Savings (kW)
Annual Gas Savings (MMBtu)
Measure Life (Years)
Incremental Cost ($)
Incentive

## Commercial Clothes Washer
Commercial Clothes Washer
Instructions: Enter the project information in the yellow cells below. Do not enter data in grayed-out cells. See Instructions Worksheet for more information.
| Date | [6 empty] | SUMMARY
| Project Name | [6 empty] | Peak Demand Savings (kW) | Annual Energy Savings (kWh) | Incentive ($)
Site Address
Location
ENERGY STAR Commercial Clothes Washers
Serial No. | Quantity | Facility Type | Loading Type | Water Heater Fuel Type | Dryer Fuel Type | Clothes Washer Capacity (cubic ft) | Total Equipment Cost | Peak Demand Savings (kW) | Annual Energy Savings (kWh) | Incentive ($)
1 | [9 empty] | 0
2 | [9 empty] | 0
3 | [9 empty] | 0
4 | [9 empty] | 0
5 | [9 empty] | 0
6 | [9 empty] | 0
7 | [9 empty] | 0
8 | [9 empty] | 0
9 | [9 empty] | 0
10 | [9 empty] | 0

## Non Comm Clothes Washer
Non-Commercial Clothes Washer
Instructions: Enter the project information in the yellow cells below. Do not enter data in grayed-out cells. See Instructions Worksheet for more information.
| Date | [6 empty] | SUMMARY
| Project Name | [6 empty] | Peak Demand Savings (kW) | Annual Energy Savings (kWh) | Incentive ($)
| Site Address | [8 empty] | 0
Location
Non-Commercial Clothes Washers
Serial No. | Quantity | Loading Type | Water Heater Fuel Type | Dryer Fuel Type | Clothes Washer Capacity (cubic ft) | Efficiency Level | Total Equipment Cost | Peak Demand Savings (kW) | Annual Energy Savings (kWh) | Incentive ($)
1 | [9 empty] | 0
2 | [9 empty] | 0
3 | [9 empty] | 0
4 | [9 empty] | 0
5 | [9 empty] | 0
6 | [9 empty] | 0
7 | [9 empty] | 0
8 | [9 empty] | 0
9 | [9 empty] | 0
10 | [9 empty] | 0

## Clothes Dryer
Clothes Dryer
Instructions: Enter the project information in the yellow cells below. Do not enter data in grayed-out cells. See Instructions Worksheet for more information.
Date |  |  | SUMMARY
Project Name |  |  | Annual Energy Savings (kWh) | Peak Demand Savings (kW) |  | Incentive ($)
Site Address
Location
Serial No. | Product Type | Quantity | Total Equipment Cost | Annual Energy Savings (kWh) | Peak Demand Savings (kW) | Incentive ($)
1
2
3
4
5
6
7
8
9
10

## Refrigerator
Refrigerator
Instructions: Enter the project information in the yellow cells below. Do not enter data in grayed-out cells. See Instructions Worksheet for more information.
Date |  |  |  |  | SUMMARY
Project Name |  |  |  |  | Energy Savings (kWh) | Peak Demand Savings (kW) | Incentive ($)
Site Address
Location
Serial No. | Product Type | Efficiency Type | Quantity | Total Equipment Cost | Energy Savings (kWh) | Peak Demand Savings (kW) | Incentive ($)
1
2
3
4
5
6
7
8
9
10

## Freezer
Freezer
Instructions: Enter the project information in the yellow cells below. Please select the prdoduct class corresponding to the installed freezer in column C and enter its volume in column D. If insufficient information is known about the freezer to fill in both sections, please select either "Upright Freezer, General" or "Chest Freezer, General" depending on your freezer's orientation. Do not enter data in grayed-out cells. See Instructions Worksheet for more information.
Date |  |  |  |  | SUMMARY
Project Name |  |  |  |  | Energy Savings (kWh) | Peak Demand Savings (kW) | Incentive ($)
Site Address
Location
Serial No. | Product Class | Volume | Quantity | Total Equipment Cost | Energy Savings (kWh) | Peak Demand Savings (kW) | Incentive ($)
1
2
3
4
5
6
7
8
9
10

## Heat Pump Water Heater
Heat Pump Water Heater
Instructions: Enter the project information in the yellow cells below. Do not enter data in grayed-out cells. See Instructions Worksheet for more information.
Date
Project Name
Site Address
Location
Facility Type*
Number of units*
Total Equipment Cost*
Annual Energy Savings (kWh)
Peak Demand Savings (kW)
Incentive ($)

## Water Cooler
Water Cooler
Instructions: Enter the project information in the yellow cells below. Do not enter data in grayed-out cells. See Instructions Worksheet for more information.
Date
Project Name
Site Address
Location
Facility Type*
Number of units*
Total Equipment Cost*
Annual Energy Savings (kWh)
Peak Demand Savings (kW)
Incentive ($)

## Dehumidifier
Dehumidifier
Instructions: Enter the project information in the yellow cells below. If the dehumidifier's capacity is known, enter it in column D; if not, select unknown. Do not enter data in grayed-out cells. See Instructions Worksheet for more information.
| Date | [6 empty] | SUMMARY
| Project Name | [6 empty] | Annual Energy Savings (kWh) | Peak Demand Savings (kW) | Incentive ($)
Site Address
Location
| Serial No. | Known or Unknown Capacity? | Capacity | Capacity Duplicate | Size | Quantity | Total Equipment Cost | Annual Energy Savings (kWh) | Peak Demand Savings (kW) | Incentive ($)
| 1 |  |  | 0
| 2 |  |  | 0
| 3 |  |  | 0
| 4 |  |  | 0
| 5 |  |  | 0
| 6 |  |  | 0
| 7 |  |  | 0
| 8 |  |  | 0
| 9 |  |  | 0
| 10 |  |  | 0
Notes:
Columns E and F are hidden. Column E copies the capacity entered in column D or pulls in the default average capacity for units with unknown capacity.
Column F determines the size of the unit based on capacity and pulls the appropriate values from the lookup table to be used in the Savings calculation.

## Lookup Tables (hidden)
| Pre Rinse Spray Valves | [8 empty] | DeltaWater
[10 empty] | FLObase | 3
| Facility Type* | Annual Water Savings (Gallons) | Annual Energy Savings (kWh) | Annual Gas Savings (MMBtu) | [5 empty] | FLOeff | 1.6
| Full Service Restaurant | 122640 | 14904.4602 | 65.7905 |  | EUL (Years) | 5 |  |  | GasEffTherm | 0.75
| Fast Food | 30660 | 3726.115 | 16.4476 |  | Incentive | 50 |  |  | DeltaT | 70 |  | Source: MA TRM
| Other | 61320 | 7452.2301 | 32.8952 |  | Incremental Cost |  |  |  | ElecEffTherm | 0.97
[10 empty] | HOT% | 0.69
Commercial Clothes Washer
| Efficiency Level | MEF Federal Standard | MEF ENERGY STAR
| Front Loading | 2 | 2.2 |  | Water Heating Type | DHW Electric | DHW Gas
| Top Loading | 1.35 | 2.2 |  | Electric | 1 | 0
[5 empty] | Gas | 0 | 1
| Reference Values |  |  |  | Facility Type | Ncycles
| kWh unit, rated, Base (kWh/yr) | 241 |  |  | Multifamily | 1241
| kWh unit, rated, EE (kWh/yr) | 97 |  |  | Laundromat | 2190
| %CW | 0.2
| %DHW | 0.8 |  |  | Dryer Type | Dryer elec | Dryer Gas
| Ncycles Ref | 392 |  |  | Electric | 1 | 0
| %loads dryed | 1 |  |  | Gas | 0 | 1
| Dryer usage | 0.84
| Dryer Usage Mod | 0.95 |  |  | Incentive
| Hours | 265 |  |  | 200 | Per Unit
| CF | 0.029
| DHWeff | 0.75
| kWh to MMBtu | 0.003413
| Dryer gas, corr | 1.12
[8 empty] | 762.9617 | 307.0842 | 0 | 0
ENERGY STAR Commercial Clothes Washers
| Quantity | Facility Type | Loading Type | Water Heater Fuel Type | Dryer Fuel Type | Capacity (cu. Ft.) | Peak Demand Savings (kW) | kWh unit, base | kWh unit EE | kWh total, base | kWh total, EE | ΔkWh CW | ΔkWh DHW | ΔkWh Dryer | Annual Energy Savings (kWh) | Incentive ($) | MMBTU DHW | MMBTU Dryer | MMBtu Total | Therms
| 0 | 0 | 0 | 0 | 0 | 0 | #N/A | #N/A | #N/A | #N/A | #N/A | #N/A | #N/A | #N/A | #N/A | 0 | #N/A | #N/A | #N/A | #N/A
| 0 | 0 | 0 | 0 | 0 | 0 | #N/A | #N/A | #N/A | #N/A | #N/A | #N/A | #N/A | #N/A | #N/A | 0 | #N/A | #N/A | #N/A | #N/A
| 0 | 0 | 0 | 0 | 0 | 0 | #N/A | #N/A | #N/A | #N/A | #N/A | #N/A | #N/A | #N/A | #N/A | 0 | #N/A | #N/A | #N/A | #N/A
| 0 | 0 | 0 | 0 | 0 | 0 | #N/A | #N/A | #N/A | #N/A | #N/A | #N/A | #N/A | #N/A | #N/A | 0 | #N/A | #N/A | #N/A | #N/A
| 0 | 0 | 0 | 0 | 0 | 0 | #N/A | #N/A | #N/A | #N/A | #N/A | #N/A | #N/A | #N/A | #N/A | 0 | #N/A | #N/A | #N/A | #N/A
| 0 | 0 | 0 | 0 | 0 | 0 | #N/A | #N/A | #N/A | #N/A | #N/A | #N/A | #N/A | #N/A | #N/A | 0 | #N/A | #N/A | #N/A | #N/A
| 0 | 0 | 0 | 0 | 0 | 0 | #N/A | #N/A | #N/A | #N/A | #N/A | #N/A | #N/A | #N/A | #N/A | 0 | #N/A | #N/A | #N/A | #N/A
| 0 | 0 | 0 | 0 | 0 | 0 | #N/A | #N/A | #N/A | #N/A | #N/A | #N/A | #N/A | #N/A | #N/A | 0 | #N/A | #N/A | #N/A | #N/A
| 0 | 0 | 0 | 0 | 0 | 0 | #N/A | #N/A | #N/A | #N/A | #N/A | #N/A | #N/A | #N/A | #N/A | 0 | #N/A | #N/A | #N/A | #N/A
| 0 | 0 | 0 | 0 | 0 | 0 | #N/A | #N/A | #N/A | #N/A | #N/A | #N/A | #N/A | #N/A | #N/A | 0 | #N/A | #N/A | #N/A | #N/A
Residential Clothes Washer
[10 empty] | %CW | % Dryer | % DHW
|  | IMEF baseline | IWF Baseline |  | Water Heating Type | DHW Electric | DHW Gas |  | Baseline | 7% | 65% | 28%
| Front Loading | 1.84 | 4.7 |  | Electric | 100% | 0% |  | Clothes washers (>2.5 cu. Ft) | [5 empty] | IMEF |  | IWF
| Top Loading | 1.57 | 6.5 |  | Fossil Fuel | 0% | 100% |  | ENERGY STAR | 5% | 63% | 32% |  |  | Front Loading | Top Loading | Front Loading | Top Loading
[5 empty] | Unknown | 0.31 | 0.69 |  | CEE Tier 2 | 10% | 87% | 3% |  | Clothes washers (>2.5 cu. Ft)
| Reference Values |  | Incentive | [5 empty] | CEE Tier 3 | 10% | 87% | 3% |  | ENERGY STAR | 2.76 | 2.06 | 3.2 | 4.3
| Ncycles | 254 | 100 | Per Unit | Dryer Type | Dryer elec | Dryer Gas |  | Clothes washers (<=2.5 cu. Ft) |  |  |  |  | CEE Tier 2 | 2.92 | 2.92 | 3.2 | 3.2
| Hours | 265 |  |  | Electric | 100% | 0% |  | ENERGY STAR | 8% | 72% | 20% |  | CEE Tier 3 | 3.1 | 3.1 | 3 | 3
| CF | 0.029 |  |  | Fossil Fuel | 0% | 100% |  | CEE Tier 2 | 8% | 72% | 20% |  | Clothes washers (<=2.5 cu. Ft)
| R eff | 1.26 |  |  | Unknown | 0.68 | 0.32 | [6 empty] | ENERGY STAR | 2.07 | 2.07 | 4.2 | 4.2
| MMBtu Convert | 0.003413 | [11 empty] | CEE Tier 2 | 2.2 | 2.2 | 3.7 | 3.7
| Quantity | Loading Type | Water Heater Fuel Type | Dryer Fuel Type | Clothes Washer Capacity (cubic ft) | Efficiency Level | IMEF Eff | %CW Eff | %Dryer Eff | %DHW Eff | Energy Savings (kWh/yr) | Demand Savings (kW) | Natural Gas Savings (MMBtu) | Therms | Incentive ($)
| 0 | 0 | 0 | 0 | 0 | 0 | FALSE | #N/A | #N/A | #N/A | #N/A | #N/A | #N/A | #N/A | 0
| 0 | 0 | 0 | 0 | 0 | 0 | FALSE | #N/A | #N/A | #N/A | #N/A | #N/A | #N/A | #N/A | 0
| 0 | 0 | 0 | 0 | 0 | 0 | FALSE | #N/A | #N/A | #N/A | #N/A | #N/A | #N/A | #N/A | 0
| 0 | 0 | 0 | 0 | 0 | 0 | FALSE | #N/A | #N/A | #N/A | #N/A | #N/A | #N/A | #N/A | 0
| 0 | 0 | 0 | 0 | 0 | 0 | FALSE | #N/A | #N/A | #N/A | #N/A | #N/A | #N/A | #N/A | 0
| 0 | 0 | 0 | 0 | 0 | 0 | FALSE | #N/A | #N/A | #N/A | #N/A | #N/A | #N/A | #N/A | 0
| 0 | 0 | 0 | 0 | 0 | 0 | FALSE | #N/A | #N/A | #N/A | #N/A | #N/A | #N/A | #N/A | 0
| 0 | 0 | 0 | 0 | 0 | 0 | FALSE | #N/A | #N/A | #N/A | #N/A | #N/A | #N/A | #N/A | 0
| 0 | 0 | 0 | 0 | 0 | 0 | FALSE | #N/A | #N/A | #N/A | #N/A | #N/A | #N/A | #N/A | 0
| 0 | 0 | 0 | 0 | 0 | 0 | FALSE | #N/A | #N/A | #N/A | #N/A | #N/A | #N/A | #N/A | 0
Clothes Dryer
| Product Class | Energy Savings (kWh) | Peak Demand Savings (kW) | Gas Savings (MMBtu) |  | Incremental Cost ($) | 75
| Vented or Ventless Electric, Standard (>= 4.4 cu. Ft.) | 176.3 | 0.018 | 0 |  | EUL (Years) | 14
| Vented or Ventless Electric, Compact (120V) (< 4.4 cu. Ft.) | 64.4 | 0.006 | 0 |  | Incentive per Unit | 50
| Vented Electric, Compact (240V) (< 4.4 cu. Ft.) | 71.3 | 0.007 | 0
| Ventless Electric, Compact (240V) (< 4.4 cu. Ft.) | 89.9 | 0.009 | 0
| Vented Gas | 27.2 | 0.003 | 0.49
| Unkown | 176.3 | 0.018 | 0
Refrigerator (Time of Sale)
| EUL (Years) | 12
| Incentive per Unit | 100
| Product Category | kWh |  |  | kW
|  | EnergyStar | CEE Tier 2 | CEE Tier 3 | EnergyStar | CEE Tier 2 | CEE Tier 3
| Refrigerators and Refrigerator-Freezers w/ Manual Defrost | 36.9 | 55.3 | 73.8 | 0.006 | 0.009 | 0.012
| Refrigerator-Freezers w/ Partial Automatic Defrost | 43.1 | 64.7 | 86.2 | 0.007 | 0.01 | 0.014
| Refrigerator-Freezers-automatic defrost with top-mounted freezer without through-the-door ice service and all-refrigerators-automatic defrost | 44.2 | 66.3 | 88.4 | 0.007 | 0.011 | 0.014
| Refrigerator-Freezers--automatic defrost with side-mounted freezer without through-the-door ice service | 51.7 | 77.6 | 103.5 | 0.008 | 0.013 | 0.017
| Refrigerator-Freezers--automatic defrost with bottom-mounted freezer without through-the-door ice service | 54.5 | 81.8 | 109.1 | 0.009 | 0.013 | 0.018
| Refrigerator-Freezers--automatic defrost with top-mounted freezer with through-the-door ice service | 60.2 | 90.3 | 120.4 | 0.01 | 0.015 | 0.019
| Refrigerator-Freezers--automatic defrost with side-mounted freezer with through-the-door ice service | 65.3 | 98 | 130.6 | 0.011 | 0.016 | 0.021
| Unknown | 51.1 | 76.7 | 102.2 | 0.008 | 0.012 | 0.016
Water Heater - Heat Pump
| EUL (Years) | 10
| Incentive per unit | 1000
| Facility Type | Energy Savings | Peak Demand Savings
| Office | 1076.2 | 0.12
| School | 3941.4 | 1.03
Dehumidifier
| Capacity | Energy Savings (kWh) | Peak Demand Savings (kW) |  | EUL (Years) | 12
| Known | - | - |  | Incentive per Unit | 25
| Unknown | 129 | 0.026
Sizes | Capacity | L/kWh_Base | L/kWh_Eff
Small | <25.00 | 1.3 | 1.57 | 0.13229
Medium | 25<>50 | 1.6 | 1.8 | 0.069444
Large | >50 | 2.8 | 3.3 | 0.054113
Unknown | - | 2.02 | 2.35 | 0.069518
Water Cooler
| EUL (Years) | 10
| Incentive per unit | 50
| Facility Type | Energy Savings | Peak Demand Savings
| Cold Water Only | 47.5 | 0.00532
| Hot & Cold Storage | 481.8 | 0.0539
| Hot & Cold On-Demand | 733.7 | 0.0821
Freezer
| EUL (Years) | 11 |  | AV = 1.76*Volume
| Incentive per Unit | 50
| Product Category | kWh
|  | kWh_Base | kWh_Estar
| Upright freezers w/ manual defrost | 5.57*AV+193.7 | 5.01*AV+174.3
| Upright freezers w/ automatic defrost & w/o automatic icemaker | 8.62*AV+228.3 | 7.76*AV+205.5
| Upright freezers w/ automatic defrost & automatic icemaker | 8.62*AV+312.3 | 7.76*AV+289.5
| Built-In Upright freezers w/ automatic defrost & w/o automatic icemaker | 9.86*AV+260.9 | 8.87*AV234.8
| Built-In Upright freezers w/ automatic defrost & automatic icemaker | 9.86*AV+344.9 | 8.87*AV+318.8
| Chest freezers and all other freezers except compact freezers | 7.29*AV+107.8 | 6.56*AV97.0
| Chest freezers w/ automatic defrost | 10.24*AV+148.1 | 9.22*AV+133.3
| Compact upright freezers w/ manual defrost | 8.65*AV+225.7 | 7.79*AV+203.1
| Compact upright freezers w/automatic defrost | 10.17*AV+351.9 | 9.15*AV+316.7
| Compact chest freezer | 9.25*AV+136.8 | 8.33*AV+123.1
| Upright Freezer, General | 439 | 395
| Chest Freezer, General | 239 | 215
| Upright freezers w/ manual defrost | Volume | kWh_Base | kWh_Estar | ΔkWh/yr |  | Upright freezers w/ automatic defrost & w/o automatic icemaker | Volume | kWh_Base | kWh_Estar | ΔkWh/yr |  | Upright freezers w/ automatic defrost & automatic icemaker | Volume | kWh_Base | kWh_Estar | ΔkWh/yr |  | Built-In Upright freezers w/ automatic defrost & w/o automatic icemaker | Volume | kWh_Base | kWh_Estar | ΔkWh/yr | Built-In Upright freezers w/ automatic defrost & automatic icemaker | Volume | kWh_Base | kWh_Estar | ΔkWh/yr
| 1 | [5 empty] | 1 | [5 empty] | 1 | [5 empty] | 1 |  |  |  |  | 1
| 2 | [5 empty] | 2 | [5 empty] | 2 | [5 empty] | 2 |  |  |  |  | 2
| 3 | [5 empty] | 3 | [5 empty] | 3 | [5 empty] | 3 |  |  |  |  | 3
| 4 | [5 empty] | 4 | [5 empty] | 4 | [5 empty] | 4 |  |  |  |  | 4
| 5 | [5 empty] | 5 | [5 empty] | 5 | [5 empty] | 5 |  |  |  |  | 5
| 6 | [5 empty] | 6 | [5 empty] | 6 | [5 empty] | 6 |  |  |  |  | 6
| 7 | [5 empty] | 7 | [5 empty] | 7 | [5 empty] | 7 |  |  |  |  | 7
| 8 | [5 empty] | 8 | [5 empty] | 8 | [5 empty] | 8 |  |  |  |  | 8
| 9 | [5 empty] | 9 | [5 empty] | 9 | [5 empty] | 9 |  |  |  |  | 9
| 10 | [5 empty] | 10 | [5 empty] | 10 | [5 empty] | 10 |  |  |  |  | 10
| Chest freezers and all other freezers except compact freezers | Volume | kWh_Base | kWh_Estar | ΔkWh/yr |  | Chest freezers w/ automatic defrost | Volume | kWh_Base | kWh_Estar | ΔkWh/yr |  | Compact upright freezers w/ manual defrost | Volume | kWh_Base | kWh_Estar | ΔkWh/yr |  | Compact upright freezers w/automatic defrost | Volume | kWh_Base | kWh_Estar | ΔkWh/yr | Compact chest freezer | Volume | kWh_Base | kWh_Estar | ΔkWh/yr
| 1 | [5 empty] | 1 | [5 empty] | 1 | [5 empty] | 1 |  |  |  |  | 1
| 2 | [5 empty] | 2 | [5 empty] | 2 | [5 empty] | 2 |  |  |  |  | 2
| 3 | [5 empty] | 3 | [5 empty] | 3 | [5 empty] | 3 |  |  |  |  | 3
| 4 | [5 empty] | 4 | [5 empty] | 4 | [5 empty] | 4 |  |  |  |  | 4
| 5 | [5 empty] | 5 | [5 empty] | 5 | [5 empty] | 5 |  |  |  |  | 5
| 6 | [5 empty] | 6 | [5 empty] | 6 | [5 empty] | 6 |  |  |  |  | 6
| 7 | [5 empty] | 7 | [5 empty] | 7 | [5 empty] | 7 |  |  |  |  | 7
| 8 | [5 empty] | 8 | [5 empty] | 8 | [5 empty] | 8 |  |  |  |  | 8
| 9 | [5 empty] | 9 | [5 empty] | 9 | [5 empty] | 9 |  |  |  |  | 9
| 10 | [5 empty] | 10 | [5 empty] | 10 | [5 empty] | 10 |  |  |  |  | 10
| Upright Freezer, General |  | kWh_Base | kWh_Estar | ΔkWh/yr |  | Chest Freezer, General |  | kWh_Base | kWh_Estar | ΔkWh/yr
| 1 | [5 empty] | 1
| 2 | [5 empty] | 2
| 3 | [5 empty] | 3
| 4 | [5 empty] | 4
| 5 | [5 empty] | 5
| 6 | [5 empty] | 6
| 7 | [5 empty] | 7
| 8 | [5 empty] | 8
| 9 | [5 empty] | 9
| 10 | [5 empty] | 10

## Version Log (hidden)
Version Log
Original Author: |  | Bitul Sinha | QA/QC Engineer(s): | Michael Stevenson
Primary Developer: |  | Bitul Sinha | Senior Engineer Approval: | Michael Stevenson
Version | Date | Reason for Change | Change Description | Contact, Department
1 | 2018-01-11 | First Version |  | Bitul Sinha
1 | 2018-01-15 | Updates | Added Methodology and Summary Tabs, Removed gas savings from calculator tabs, included total equipment cost input and limited incentive to 100% of total equipment cost. | Michael Stevenson
1.1 | 2018-01-29 | Launch | Updated per Navigant feedback. | Michael Stevenson
2 | 2021-02-11 | Phase V Launch | Updated TRM references, added new measures | William Kane, Meredith Woy