## Instructions
Calculator for Agriculture Measures
***This calculator is used for estimating savings and incentives from the installation of agriculture measures. The measure inputs used in this calculator, by an applicant, will be reviewed by the Program in order to determine the final incentive amount. The Program reserves the right to inspect any and all measures prior to any incentive payment.
Input Instructions
White cells indicate that user input is required. Cells with a * are required.
Grey cells are calculated values.
Worksheet Summary
Methodology
All measures are based on the 2016 PA TRM with Errata
Summary
Summary of Equipment Cost, Calculator Savings, and Incentives.
Auto Milker Takeoff
Savings and Incentive Calculator for Automatic Milker Takeoffs
Dairy Scroll Comp
Savings and Incentive Calculator for Dairy Scroll Compressors
Livestock Waterer
Savings and Incentive Calculator for Livestock Waterer
VSD Controller
Savings and Incentive Calculator for Variable Speed Drive Controller on Dairy Vacuum Pump
Hi Eff Vent Fans
Savings and Incentive Calculator for High Efficiency Ventilation Fans with and without Thermostats
Hi Vol Low Speed Fans
Savings and Incentive Calculator for High Volume Low Speed Fans
Heat Reclaimers
Savings and Incentive Calculator for Heat Reclaimers
Low Pressure Irrigation
Savings and Incentive Calculator for Low Pressure Irrigation
Dairy Refrig Tune Up
Savings and Incentive Calculator for Dairy Refrigeration Tune Up Measure
Engine Block
Savings and Incentive Calculator for Engine Block Heater Timer
Version Log
The Version Log Worksheet tracks updates and changes made to the workbook.
Glossary of Inputs
Auto Milker Takeoff - Cows Milked Per Day | Number of cows milked per day per takeoff unit
Auto Milker Takeoff - No. of Takeoff Units | Total number of automatic milker takeoff units installed
Dairy Scroll Comp. - No. of Compressors Installed | Total number of dairy scroll compressors installed
Dairy Scroll Comp. - Installed Compressor EER | Energy efficiency ratio of installed scroll compressor
Dairy Scroll Comp. - Cows Milked Per Day | Average total number of cows milked per day
Dairy Scroll Comp. - Precooler Present? | Yes or no input on presence of precooler
Livestock Waterer - No. of Waterers | Total number of energy efficient livestock waterers
VSD Controller on Dairy Vacuum Pump - Rated HP of Motor | Rated horsepower of dairy vacuum pump
VSD Controller on Dairy Vacuum Pump - Motor Efficiency At Full-Rated Load | Efficiency of dairy vacuum pump at full-rated load
VSD Controller on Dairy Vacuum Pump - Daily Run Hours | Daily run hours of the dairy vacuum pump
VSD Controller on Dairy Vacuum Pump - Annual Operating Days | Annual operating days of the dairy vacuum pump
High-Efficiency Vent Fans - No. of Std Eff Fans Replaced | Total number of standard ventilation fans replaced
High-Efficiency Vent Fans - No. of Hi Eff Fans Installed | Total number of high efficiency ventilation fans installed
High-Efficiency Vent Fans - Fan Size | Fan size, in inches, of installed high efficiency ventilation fan
High-Efficiency Vent Fans - Thermostat Installed | Yes or no input if thermostat is installed
High-Efficiency Vent Fans - Facility Type | Facility type of high efficiency ventilation fan installation
High Volume Low Speed Fans - No. of Fans Installed | Total number of high volume low speed circulation fans installed
High Volume Low Speed Fans - Fan Size (Diameter) | Fan size, in feet, of the high volume low speed circulation fan
Heat Reclaimers - Cows Milked Per Day | Number of cows milked per day
Heat Reclaimers - Precooler Present | Yes or no input of whether precooler is present
Heat Reclaimers - Backup Heating Element Present | Yes or no input of whether a backup heating element is present
Heat Reclaimers - Water Heater Type | Dropdown list for water heater type - Electric or Heat pump water heater
Low Pressure Irrigation - Application | Dropdown list for whether the irrigation system serves an actricultural application or golf course
Low Pressure Irrigation - No. of Acres Irrigated | Number of acres served by the irrigation system
Low Pressure Irrigation - Baseline Pump Pressure (PSI) | Measured pump pressure prior to completing project
Low Pressure Irrigation - Installed Pump Pressure (PSI) | Measured pump pressure after project is complete
Low Pressure Irrigation - Pump flow rate per acre for agricultural applications | Pump Flow rate per acre (GPM per acre) for agricultural applications only
Low Pressure Irrigation - Pump flow rate for pumping system for golf courses | Pump flow rate (GPM) for golf course application only
Low Pressure Irrigation - Irrigation Hours Per Growing Season for Agricultural applications | Hours per year irrigation system is used, agricultural applications only
Low Pressure Irrigation - Hours of watering per day for golf courses | Hours per day irrigation system is used, golf courses only
Low Pressure Irrigation - Days of watering per year for golf courses | Days per year irrigation system is used, golf courses only
Low Pressure Irrigation - Pump Motor Efficiency | Rated nameplate efficiency of pump serving irrigation system
Dairy Refrigeration Tune-Up - Refrigeration Equipment Unit Quantity | Number of refrigeration units included in tune-up
Dairy Refrigeration Tune-Up - Cows Milked Per Day | Number of cows milked per day
Dairy Refrigeration Tune-Up - Milking Equipment Scenario | Dropdown list
Engine Block - Quantity | Engine Block quantity
Total Equipment Cost | Total equipment cost for installed measure
Total Project Cost | Total project cost including material and labor, excluding taxes
Glossary of Ouputs
kW | Peak Demand Reduction | kWh
kWh | Annual Energy Reduction | $/year
Incentive | one time payment of Eligible Program Incentive | kWh

## Methodology
Calculator Methodology | PA TRM 2019 with Errata correction | PA TRM 2019 with Errata correction | PA TRM 2019 with Errata correction | PA TRM 2019 with Errata correction | PA TRM 2019 with Errata correction | PA TRM 2019 with Errata correction | PA TRM 2019 with Errata correction | PA TRM 2019 with Errata correction | PA TRM 2019 with Errata correction | Wisconsin Focus on Energy, 2019 | PA TRM 2019 with Errata correction
Methodology List | Automatic Milker Takeoffs | Dairy Scroll Compressors | Livestock Waterer | Variable Speed Drive (VSD) Controller on Dairy Vacuum Pumps | High Efficiency Ventilation Fans with and without Thermostats | High Volume Low Speed Fans | High Volume Low Speed Fans | Heat Reclaimers | Low Pressure Irrigation | Dairy Refrigeration Tune-Up | Engine Block Heater Timer
PA TRM 2019 with Errata correction
Wisconsin Focus on Energy TRM 2019

## Data Import (hidden)
| Measure_Name_Text__c | Annual_Electric_Energy_Savings_kwh__c | Installation_Type__c | Make__c | Energy_Savings_Factor__c | Air_Loss_Rate_CFM__c | Annual_Operating_Hours_hours_year__c | Application__c | Average_Daily_Hours_of_Use__c | Baseline_EER__c | Efficient_Average_Annual_Hours_of_Use__c | Equipment_Cost__c | Efficient_Energy_Efficiency_Ratio__c | Efficient_Motor_Efficiency__c | Efficient_Motor_Horsepower_hp_number__c | Factor_1__c | Factor_2__c | Factor_1__c | Factor_5__c | Fan_Size_inches__c | Number_of_Cows__c | Quantity_of_High_Efficiency_Fans_Install__c | Quantity_of_Standard_Fans_Removed__c | Refrigeration_Type__c | Summer_Coincident_Peak_Demand_Savings_kW__c | Thermostat_Installed__c | SC_Peak_Demand_Savings_kW_PJM__c | WC_Peak_Demand_Savings_kW_PJM__c | Model__c | OrderLineId__c | Quantity__c | SampleId__c | Total_Incentive_Cap_c | Total_Incentive__c | Factor_2__c | Annual_Operating_Days_per_Year__c | Factor_4__c | Usage_Factor__c | Precooler__c | Factor_3__c | Factor_7__c | Factor1__c | PSI_Base__c | PSI_efficient__c | Factor_6__c | Pounds_of_milk_per_day__c | Specific_heat_of_milk__c | Temperature_of_supplied_milk__c | Stored_temperature_of_cooled_milk__c | VFD_milk_pump__c | WC_Peak_Demand_Savings_kW__c | Building_Type__c
1 | Automatic Milker Takeoff | 0 | Time of Sale | 0 | 1700 | [6 empty] | 0 | [8 empty] | 0 |  |  |  | 0 |  |  |  | 0 | 993519 | 0 | PE-7500-EE-41 | 0 | 0 | [16 empty] | 0
2 | Dairy Scroll Compressor | 0 | Time of Sale | 0 | 1700 |  |  |  |  | 5.85 |  | 0 | 0 |  |  | 2864 |  |  |  |  | 0 |  |  |  | 0 |  |  |  | 0 | 993519 | 0 | PE-7500-EE-41 | 0 | 0 | [16 empty] | 0
3 | Livestock Waterer | 0 | Time of Sale | 0 |  |  | 1139 |  |  |  |  | 0 | [12 empty] | 0 |  |  |  | 0 | 993519 | 0 | PE-7500-EE-41 | 0 | 0 | [16 empty] | 0
4 | Variable Speed Drive on Dairy Vacuum Pump | 0 | Time of Sale | 0 | 1400 | [6 empty] | 0 |  | 0 | 0 | [9 empty] | 0 |  |  |  | 0 | 993519 | 0 | PE-7500-EE-41 | 0 | 0 | [16 empty] | 0
5 | High Efficiency Ventilation Fan | 0 | Time of Sale | 0 | 1700 | #N/A | #N/A |  |  |  | #N/A | 0 |  |  |  | #N/A | #N/A |  |  | 0 |  | 0 | 0 |  | 0 | 0 |  |  | 0 | 993519 | 0 | PE-7500-EE-41 | 0 | 0 | [16 empty] | 0 | 0
6 | High Volume Low Speed Fan | 0 | Time of Sale | 0 | 10000000 |  | 2964 |  |  |  |  | 0 |  |  |  | #N/A | #N/A |  |  | 0 |  |  |  |  | 0 |  |  |  | 0 | 993519 | 0 | PE-7500-EE-41 | 0 | 0 | [16 empty] | 0
7 | Heat Reclaimers | 0 | Time of Sale | 0 | 1700 | [6 empty] | 0 | [8 empty] | 0 |  |  |  | 0 |  |  |  | 0 | 993519 | 1 | PE-7500-EE-41 | 0 | 0 | #N/A | 365 | 0.00017 |  | 0 | 0 | #N/A | [9 empty] | 0
8 | Low Pressure Irrigation | 0 | Time of Sale | 0 | 26000 |  |  | 0 |  |  |  | 0 |  | 0 | [10 empty] | 0 |  |  |  | 0 | 993519 | 1 | PE-7500-EE-41 | 0 | 0 |  |  | 0.0026 |  |  |  |  | 0 | 0 | 0 | [6 empty] | 0
9 | Dairy Refrigeration Tune-Up | 0 | Time of Sale | 0 | [5 empty] | 15.39 |  | 0 | [5 empty] | 0.05 | [6 empty] | 0 |  |  |  | 0 | 993519 | 0 | PE-7500-EE-41 | 0 | 0 |  | 365 |  |  | No | [6 empty] | 0 | 0.94 | #N/A | 38 | No | 0
10 | Engine Block Heater Timer | 0 | Time of Sale | 0 |  |  |  |  | 9 |  |  | 0 | [6 empty] | 1.3 | [5 empty] | 0 |  |  |  | 0 | 993519 | 0 | PE-7500-EE-41 | 0 | 0 |  | 65 |  | 0.97 | [12 empty] | 0

## Summary
[6 empty] | Version: | 6.03
[6 empty] | Last Updated: | 2024-06-21
Date
Project Name |  | Total Incentive ($) including GNI Adder | Prescriptive Incentive ($) | Total Equipment Cost ($) | Total Energy Savings (kWh/yr) | Total Summer Peak Demand (kW) | Total Winter Peak Demand (kW)
Site Address |  | 0 | 0 | 0 | 0 | 0 | 0
Total Project Cost*
*denotes required fields |  | Measure Name |  | Equipment Cost | Savings |  |  | Uncapped Incentive | Government
Gov't, Non-Profit, Institutional: |  |  |  |  | kWh | Summer Peak kW | Winter Peak kW |  | Non-Profit
GNI Adder ($): | 0 | Automatic Milker Takeoff |  | 0 | 0 | 0 | 0 | 0 | Institutional
|  | Dairy Scroll Compressor |  | 0 | 0 | 0 | 0 | 0 | None
|  | Livestock Waterer |  | 0 | 0 | 0 | 0 | 0
|  | Variable Speed Drive on Dairy Vacuum Pump |  | 0 | 0 | 0 | 0 | 0
|  | High Efficiency Ventilation Fan |  | 0 | 0 | 0 | 0 | 0
|  | High Volume Low Speed Fan |  | 0 | 0 | 0 | 0 | 0
|  | Heat Reclaimers |  | 0 | 0 | 0 | 0 | 0
|  | Low Pressure Irrigation |  | 0 | 0 | 0 | 0 | 0
|  | Dairy Refrigeration Tune-Up |  | 0 | 0 | 0 | 0 | 0
|  | Engine Block Heater Timer |  | 0 | 0 | 0 | 0 | 0

## Auto Milker Takeoff
Auto Milker Takeoff Calculator |  |  | Measure Description
Instructions: Enter the project information in the white cells below. Cells with a * are required. See Instructions Worksheet for more information. |  |  | This measure calculates energy and demand savings for the installation of automatic milker takeoffs on dairy milking vacuum pump systems. Automatic milker takeoffs shut off the suction on teats once a minimum flow rate is achieved. This reduces the load on the vacuum pump. This measure requires the installation of automatic milker takeoffs to replace pre-existing manual takeoffs on dairy milking vacuum pump systems. Equipment with existing automatic milker takeoffs is not eligible. In addition, the vacuum pump system serving the impacted milking units must be equipped with a variable speed drive (VSD) to qualify for incentives. Without a VSD, little or no savings will be realized.
Date
Project Name
Site Address
Manufacturer*
Model Number*
Cows Milked Per Day* |  | Cows
Number of Takeoff Units* |  | Units
Per Unit Equipment Cost* |  | $/unit
Annual Savings | 0 | kWh
Peak Demand Savings | 0 | kW
Incentive | 0
User Inputs
No. of Cows | 0 | Cows
No. of Takeoff Units | 0 | Units
Constants
Coincident Factor | 0.00017 | kWpeak/kWh
Auto Milker Takeoff - kWh Savings | 34 | kWh*yr/Cow
Auto Milker Takeoff - Incentive | 90 | Takeoff Unit

## Dairy Scroll Comp
Dairy Scroll Compressor Calculator |  |  | Measure Description
Instructions: Enter the project information in the white cells below. Cells with a * are required. See Instructions Worksheet for more information. |  |  | This measure calculates energy and demand savings for the installation of a scroll compressor to replace an existing reciprocating compressor or the installation of a scroll compressor in a new construction application. The compressor is used to cool milk for preservation and packaging. The energy and demand savings per cow will depend on the installed scroll compressor energy efficiency ratio (EER), operating days per year, and the presence of a precooler in the refrigeration system. This measure requires the installation of a scroll compressor to replace an existing reciprocating compressor or to be installed in a new construction application. Existing farms replacing scroll compressors are not eligible.
Date
Project Name
Site Address
Manufacturer*
Model Number*
No. of Scroll Compressors Installed* |  | Qty
Installed Compressor EER* |  | EER
Cows Milked per Day* |  | Cows
Precooler Present?* |  | Y/N
Per Unit Equipment Cost* |  | $/unit
Annual Savings | 0 | kWh
Peak Demand Savings | 0 | kW

## Livestock Waterer
Livestock Waterer Calculator |  |  | Measure Description
Instructions: Enter the project information in the white cells below. Cells with a * are required. See Instructions Worksheet for more information. |  |  | This measure calculates energy and demand savings for the installation of energy-efficient livestock waterers. In freezing climates no or low energy livestock waterers are used to prevent livestock water from freezing. These waterers are closed watering containers that typically use super insulation, relatively warmer ground water temperatures, and the livestock’s use of the waterer to keep water from freezing. This measure requires the installation of an energy efficient livestock watering system that is thermostatically controlled and has a minimum of two inches of factory-installed insulation.
Date
Project Name
Site Address
Manufacturer*
Model Number*
No. of Livestock Waterers* |  | Qty
Per Unit Equipment Cost* |  | $/unit
Annual Savings | 0 | kWh
Peak Demand Savings | 0 | kW

## VSD Controller
VSD Control on Dairy Vacuum Pump Calculator
Instructions: Enter the project information in the white cells below. Cells with a * are required. See Instructions Worksheet for more information.
Measure Description
Date |  |  | This measure calculates energy and demand savings for the installation of a variable speed drive (VSD) and controls on a dairy vacuum pump. The vacuum pump operates during the milk harvest and equipment washing on a dairy farm. The vacuum pump creates negative air pressure that draws milk from the cow and assists in the milk flow from the milk receiver to either the bulk tank or the receiver bowl. Dairy vacuum pumps are more efficient with VSDs since they enable the motor to speed up or slow down depending on the pressure demand. The energy savings for this measure is based on pump capacity and hours of use of the pump. This measure requires the installation of a VSD and controls on dairy vacuum pumps, or the purchase of dairy vacuum pumps with variable speed capability. Pre-existing pumps with VSD’s are not eligible for this measure.
Project Name
Site Address
Manufacturer*
Model Number*
VSD Control Quantity*
Rated HP of Motor* |  | HP
Motor Efficiency At Full-Rated Load* |  | Eff
Daily Run Hours of Motor* |  | Hours
Annual Operating Days* |  | Days
Per Unit Equipment Cost* |  | $/unit
Annual Savings | 0 | kWh
Peak Demand Savings | 0 | kW

## Hi Eff Vent Fans
High Efficiency Ventilation Fan Calculator |  |  | Measure Description
Instructions: Enter the project information in the white cells below. Cells with a * are required. See Instructions Worksheet for more information. |  |  | This measure calculates energy and demand savings for the installation of high efficiency ventilation fans to replace standard efficiency ventilation fans. The high efficiency fans move more cubic feet of air per watt compared to standard efficiency ventilation fans. Adding a thermostat control will reduce the number of hours that the ventilation fans operate. This protocol does not apply to circulation fans. This protocol applies to the installation of high efficiency ventilation fans in retrofit applications where standard efficiency ventilation fans are replaced. Default values are provided for dairy and swine applications. Other facility types are eligible; however, data must be collected for all default values.
Date
Project Name
Site Address
Manufacturer*
Model Number*
No. of Standard Eff. Fans Replaced* |  | Qty
Standard Fan Size* |  | Inches
No. of High Eff. Fans Installed* |  | Qty
High Eff. Fan Size* |  | Inches
Thermostat Installed* |  | Yes/No
Facility Type* |  | Type
Per Unit Equipment Cost* |  | $/unit
Annual Savings (Fans) |  | kWh
Annual Savings (Tstat) |  | kWh
Total Annual Savings | 0 | kWh
Peak Demand Savings | 0 | kW

## Hi Vol Low Speed Fans
High Volume Low Speed Fan Calculator |  |  | Measure Description
Instructions: Enter the project information in the white cells below. Cells with a * are required. See Instructions Worksheet for more information. |  |  | This measure calculates energy and demand savings for the installation of High Volume Low Speed (HVLS) fans to replace conventional circulating fans. HVLS fans are a minimum of 16 feet long in diameter and move more cubic feet of air per watt than conventional circulating fans. Default values are provided for dairy, poultry, and swine applications. Other facility types are eligible, however, the operating hours assumptions should be reviewed and modified as appropriate. This measure requires the installation of HVLS fans in retrofit applications where conventional circulating fans are replaced.
Date
Project Name
Site Address
Manufacturer*
Model Number*
No. of Conventional Fans Removed* |  | Qty
No. of HVLS Circulating Fans Installed* |  | Qty
Conventional Fan Size* |  | Feet
Fan Size (Diameter)* |  | Feet
Fan Blade Length* |  | Feet
Per Unit Equipment Cost* |  | $/unit
Annual Savings (Fans) | 0 | kWh
Peak Demand Savings | 0 | kW

## Heat Reclaimers
Heat Reclaimer Calculator |  |  | Measure Description
Instructions: Enter the project information in the white cells below. Cells with a * are required. See Instructions Worksheet for more information. |  |  | This measure calculates energy and demand savings for the installation of heat recovery equipment on dairy parlor milk refrigeration systems. The heat reclaimers recover heat from the refrigeration system and use it to pre-heat water used for sanitation, sterilization and cow washing. This measure requires the installation of heat recovery equipment on dairy parlor milk refrigeration systems to heat hot water. This measure only applies to dairy parlors with electric water heating equipment.
Date
Project Name
Site Address
Manufacturer*
Model Number*
Cows Milked per Day* |  | Cows
Precooler Present?* |  | Yes/No
Backup Heating Element Present?* |  | Yes/No
Water Heater Type*
Per Unit Equipment Cost* |  | $/unit
Annual Savings | 0 | kWh
Peak Demand Savings | 0 | kW

## Low Pressure Irrigation
Low Pressure Irrigation Calculator |  |  | Measure Description
Instructions: Enter the project information in the white cells below. Cells with a * are required. See Instructions Worksheet for more information. |  |  | This measure calculates energy and demand savings for the installation of a low-pressure irrigation system, which reduces the amount of energy required to apply the same amount of water as a baseline system. The amount of energy saved per acre will depend on the actual operating pressure decrease, the pumping plant efficiency, the amount of water applied, and the number of nozzle, sprinkler, or micro irrigation system conversions made to the system. This measure requires a minimum of 50% reduction in irrigation pumping pressure through the installation of a low-pressure irrigation system in agriculture or golf course applications. The pressure reduction can be achieved in several ways, such as nozzle or valve replacement, sprinkler head replacement, alterations or retrofits to the pumping plant, or drip irrigation system installation. Pre and post retrofit pump pressure measurements are required.
Date
Project Name
Site Address
Manufacturer*
Model Number*
Application*
Number of Acres Irrigated* |  | Acres
Baseline Pump Pressure* |  | PSI
Installed Pump Pressure* |  | PSI
Pump Flow Rate per acre for agriculture applications* |  | GPM per acre
Pump Flow Rate for pumping system for golf courses* |  | GPM
Irrigation Hours per Growing Season for agriculture applications* |  | Hours/yr
Hours of watering per day for golf courses* |  | Hours/day
Days of watering per year for golf courses* |  | Days/yr
Pump Motor Efficiency*
Per Unit Equipment Cost* |  | $/unit
Annual Savings | 0 | kWh
Peak Demand Savings | 0 | kW

## Dairy Refrig Tune Up
Dairy Refrigeration Tune-Up Calculator |  |  | Measure Description
Instructions: Enter the project information in the white cells below. Cells with a * are required. See Instructions Worksheet for more information. |  |  | This measure calculates energy and demand savings for performing a dairy refrigeration equipment tune up. This tune-up is designed to assess all refrigeration equipment associated with a commercial-grade dairy farm facility with the intention of reducing electrical consumption. The efficient condition is refrigeration equipment associated with a commercial-grade dairy farm facility that has been inspected and tuned up by a U.S. EPA 608 Certified Service Provider. The Service Provider must abide by all rules and regulations related to refrigerant testing and safety protocol and must conduct the following tasks: clean and inspect condenser and evaporator coils; clean drain pan; inspect/clean fans, screens, grills, filters, and drier cores; inspect/adjust heat reclaim operation; tighten all line voltage connections; inspect/replace relays and capacitors as needed; and add/remove refrigerant charge as needed. The baseline condition is refrigeration equipment associated with a commercial-grade dairy farm facility that has not been inspected or tuned up in more than 12 months.
Date
Project Name
Site Address
Manufacturer*
Model Number*
Refrigeration Equipment Unit Quantity* |  | Units
Cows Milked per Day* |  | Cows
Milking Equipment Scenario*
Per Unit Equipment Cost* |  | $/unit
Annual Savings | 0 | kWh
Peak Demand Savings | 0 | kW

## Engine Block
Engine Block Heater Timer Calculator |  |  | Measure Description
Instructions: Enter the project information in the white cells below. Cells with a * are required. See Instructions Worksheet for more information. |  |  | This measure calculates energy and demand savings for the installation of engine block heater timers in commercial, industrial, and agricultural establishments. The baseline for this measure is an engine block heater in use without a timer.
Date
Project Name
Site Address
Manufacturer*
Model Number*
Quantity*
Per Unit Equipment Cost* |  | $/unit
Annual Savings | 0 | kWh
Peak Demand Savings | 0 | kW

## Ag Measures Calcs (hidden)
User Inputs
Dairy Scroll Comp. - No. of Compressors Installed | 0 | Qty
Dairy Scroll Comp. - Installed Compressor EER | 0 | EER
Dairy Scroll Comp. - No. of Cows | 0 | Cows
Dairy Scroll Comp. - Precooler Present? | 0 | Y/N
Livestock Waterer - No. of Waterers | 0 | Qty
VSD Controller on Dairy Vacuum Pump - Rated HP of Motor | 0 | HP
VSD Controller on Dairy Vacuum Pump - Motor Efficiency At Full-Rated Load | 0% | %
VSD Controller on Dairy Vacuum Pump - Daily Run Hours | 0 | Hours
VSD Controller on Dairy Vacuum Pump - Annual Operating Days | 0 | Days
High-Efficiency Vent Fans - No. of Std Eff Fans Replaced | 0 | Qty
High-Efficiency Vent Fans - Standard Fan Size | 0 | Fan Size
High-Efficiency Vent Fans - No. of Hi Eff Fans Installed | 0 | Qty
High-Efficiency Vent Fans - High Eff. Fan Size | 0 | Fan Size
High-Efficiency Vent Fans - Thermostat Installed? | 0 | Yes/No
High-Efficiency Vent Fans - Facility Type | 0 | Facility Type
High Volume Low Speed Fans - No. of Fans Removed | 0 | Qty
High Volume Low Speed Fans - No. of Fans Installed | 0 | Qty
High Volume Low Speed Fans - Conventional Fan Size (Diameter) | 0 | Feet
High Volume Low Speed Fans - Fan Size (Diameter) | 0 | Feet
Heat Reclaimer - Cows per day | 0
Heat Reclaimer - Precooler | 0
Heat Reclaimer - backup heating element | 0
Heat reclaimer - water heater type | 0
Low Pressure Irrigation - Application | 0
Low Pressure Irrigation - No. of Acres Irrigated | 0 | Acres
Low Pressure Irrigation - Baseline Pump Pressure | 0 | PSI
Low Pressure Irrigation - Installed Pump Pressure | 0 | PSI
Low Pressure Irrigation - Pump Flow Rate Agriculture | 0 | GPM per acre
Low Pressure Irrigation - Pump Flow Rate Golf Course | 0 | GPM
Low Pressure Irrigation - Irrigation Hours Agriculture | 0 | Hrs/yr
Low Pressure Irrigation - Watering Hrs/day Golf Courses | 0 | Hrs/day
Low Pressure Irrigation - Watering Days/yr Golf Courses | 0 | Days/yr
Low Pressure Irrigation - Pump Motor Efficiency | 0%
Engine Block Heater Timer - Quantity | 0
Dairy Refrigeration Tune-Up - Cows milked per day | 0 | Cows
Constants
Coincident Factor Scroll Compressor, Heat Reclaimer | 0.00017 | kWpeak/kWh
Coincident Factor VSD Vacuum Pump | 0.00014 | kWpeak/kWh
Dairy Scroll Comp. - Baseline Comp. EER (Default) | 5.85 | EER
Dairy Scroll Comp., Heat Reclaimer - Milking Days/Year (Default) | 365 | Days
Dairy Scroll Comp. - 1 kW/1,000 W | 0.001 | Number
Dairy Scroll Comp. - Incentive | 1000 | Dollars
Livestock Waterer - ESW | 0.5 | kW/Waterer
Livestock Waterer - HRT | 80% | Heater Run Time
Livestock Waterer - Incentive | 60 | Dollars
VSD Controller on Dairy Vacuum Pump - HP to kW Conversion | 0.746 | Conversion Factor
VSD Controller on Dairy Vacuum Pump - Load Factor | 90% | Factor
VSD Controller on Dairy Vacuum Pump - Energy Savings Factor | 46% | Factor
VSD Controller on Dairy Vacuum Pump - Incentive | 1000 | Dollars
High-Efficiency Vent Fans - Incentive | 215 | Dollars
High Volume Low Speed Fans - Coincident Factor | 1 | kWpeak/kWh
High Volume Low Speed Fans - Incentive | 25 | Dollars per Ft.
Heat Reclaimer - Incentive | 1000 | Per Unit
Low Pressure Irrigation - conversion factor | 1714 | PSI x GPM / HP
Low Pressure Irrigation - energy to demand factor | 0.0026 | kW/kWh
Low Pressure Irrigation - Incentive | 100 | Per Acre
Engine Block Heater - Incentive | 25 | Per Unit
Dairy Refrig Tune Up - Specific Heat of Milk | 0.94 | Btu/lbF
Dairy Refrig Tune Up - Incentive | 200 | Per Unit
Winter Peak Demand | 0 | kW
Lookup Table 1: Milk Heat Load (Btu/Cow/Day) |  |  | Look-Up Table 2: Hours Below 32F, By Location (TMY3) |  |  | Look-Up Table 3: Vent Fan CFM and CFM/W, By Size and Efficiency |  |  |  |  | Reference Table 1: Weighted Avg Hours of Use (Vent Fan), By Facility Type and Location (TMY3) | [5 empty] | Look-Up Table 4: Weighted Avg Hours of Use (Vent Fan), By Facility Type and Location (TMY3) | [7 empty] | Look-Up Table 5: Hours Reduced By Tstat, By Facility Type and Location (TMY3) |  |  |  |  | Look-Up Table 6: Fan Watts By Type and Size (HVLS) |  |  |  |  | Look-Up Table 7: Hours of Use (Circ Fan), By Locatin
Precooler present? | CBTU (Btu/Cow/Day) |  | Location | Hours |  | Fan Size (Inches) | CFM | Standard Eff. Fan (CFM/W @.1 IWC) | High Eff. Fan (CFM/W @.1 IWC) |  | Location | Dairy - Stall Barn | Dairy - Free-Stall or Cross-Ventilated Barn | Hog Nursery or Sow House | Hog Finishing House |  | Location | Dairy - Stall Barn | Dairy - Free-Stall or Cross-Ventilated Barn | Hog Nursery or Sow House | Hog Finishing House | Hours <50F | Hours 50-70F | Hours >,=70F | Location | Dairy - Stall Barn | Dairy - Free-Stall or Cross-Ventilated Barn | Hog Nursery or Sow House | Hog Finishing House | Fan Size (ft) | Fan Size (In) | Watts (HVLS) | Watts (Conventional) | Wconv-WHVLS | Location | Hours of Use
Yes | 922 |  | Hagerstown | 1139 |  | 14-23 | 3600 | 9.2 | 12.4 |  | Hagerstown | 5372.19 | 3703.8 | 5864 | 4729 |  | Hagerstown | 5372.19 | 3703.8 | 5864 | 4729 | 3468 | 3225 | 2067 | Hagerstown | 3305.19 | 1636.8 | 2323 | 0 | ≥ 16 and < 18 | 192 ≤ Fan Size < 216 | 761 | 4497 | 3736 | Hagerstown | 2964
No | 2864 |  |  |  |  | 24-35 | 6274 | 11.2 | 15.3 | [20 empty] | ≥ 18 and < 20 | 216 ≤ Fan Size < 240 | 850 | 5026 | 4176
[6 empty] | 36-47 | 10837 | 15 | 19.2 |  | Reference Table 2: Hours Reduced by Tstat (Vent Fan), By Facility Type and Location (TMY3) | [18 empty] | ≥ 20 and < 24 | 240 ≤ Fan Size < 288 | 940 | 5555 | 4615
[6 empty] | 48-61 | 22626 | 17.8 | 22.7 |  | Location | Dairy - Stall Barn | Dairy - Free-Stall or Cross-Ventilated Barn | Hog Nursery or Sow House | Hog Finishing House | [14 empty] | ≥ 24 | 288 ≤ Fan Size | 1119 | 6613 | 5494
[11 empty] | Hagerstown | 3305.19 | 1636.8 | 2323 | 0
Lookup Table 8: Heat Reclaimer | [6 empty] | Lookup Table 9: Low Pressure Irrigation |  |  | Lookup Table 10: Engine Block Heater |  |  |  |  | Lookup Table 11: Dairy Refrigeration Tune-Up
Precooler Present? | Energy Savings kWh/ (cow*day) | Backup heating element | Heating Element Factor | Water Heater Type | Elec. Water Heater Eff. |  | Application |  |  | Avg Power consumption | Hrs/day reduction | Days/yr | Usage Factor |  | Milking Days/yr | Lbs milk/day/cow | Temp Final (F) | AEER Compressor (Btu/watt-hour) | Energy Savings Factor | Milking Equipment Scenario | Temp In (F)
Yes | 0.29 | Yes | 0.5 | Electric Tank Water Heater | 0.9 |  | Agriculture |  |  | 1.3 | 9 | 65 | 0.97 |  | 365 | 68 | 38 | 15.39 | 0.05 | Milk Pre-Cooler and VFD on Milk Pump | 56.3
No | 0.38 | No | 1 | Heat Pump Water Heater | 2 |  | Golf Course | [12 empty] | Milk Pre-Cooler Only | 67
[20 empty] | Without Milk Pre-Cooler | 98
[20 empty] | Unknown | 71.8
Calculations
| CBTU | CBTU/EERbase | CBTU/EERee | Annual Savings (kWh) | Peak Reduction (kW) | Incentive | With/Without Precooler
Dairy Scroll Compressor | 2864 | 489.5726 | #DIV/0! | #DIV/0! | #DIV/0! | 0
| QTY | OPHRS | ESW | HRT | Annual Savings (kWh) | Peak Reduction (kW) | Incentive
Livestock Waterer | 0 | 1139 | 0.5 | 80% | 0 | 0 | 0
| Quantity | HP | HP-kW Conversion Factor | Load Factor | Motor Efficiency | ESF | Daily Hrs | Annual Days | Annual Savings (kWh) | Peak Reduction (kW) | Incentive
VSD Controller on Dairy Vacuum Pump | 0 | 0 | 0.746 | 0.9 | 0% | 0.46 | 0 | 0 | #DIV/0! | #DIV/0! | 0
| QTY (Std fans) | Eff (Std fans) | CFM Standard | CFM High Eff. | Hours of Use | QTY (Hi Eff fans) | Eff (Hi Eff fans) | Hours (Tstat) | Annual Savings (kWh) | Peak Reduction (kW) | Incentive
High Efficiency Vent Fans - Fan Savings | 0 | #N/A | #N/A | #N/A | #N/A | 0 | #N/A | #N/A | #N/A | #N/A | 0
High Efficiency Vent Fans - Tstat Savings | 0 | #N/A | #N/A | #N/A | #N/A | 0 | #N/A | #N/A
| Fans Removed | Fans Installed | Wconv | WHVLS | Wconv-WHVLS | Hours of Use | Annual Savings (kWh) | Peak Reduction (kW) | Fan Blade Length | Incentive | Fan Size (inches)
High Volume Low Speed Fans | 0 | 0 | #N/A | #N/A | #N/A | 2964 | #N/A | #N/A | 0 | 0 | #N/A
| Cows Milked Per Day | Milking Days per Year | Precooler Present? | ES | Backup Heating Element? | Heating Element Factor | Water Heater Type | Water Heater Efficiency | Energy to Demand Factor | Annual Savings (kWh) | Peak Reduction (kW) | Incentive
Heat Reclaimer | 0 | 365 | 0 | #N/A | 0 | #N/A | 0 | #N/A | 0.00017 | #N/A | #N/A | 0
| Application | Annual Savings (kWh) | Peak Reduction (kW) | Incentive
Low Pressure Irrigation | 0 | 0 | 0 | 0
| Unit Quantity | Cows Milked Per Day | Milking Equipment Scenario* | Temp In (F) | Annual Savings (kWh) | Peak Reduction (kW) | Incentive
Dairy Refrigeration System Tune Up | 0 | 0 | 0 | #N/A | #N/A | 0 | 0
| Quantity | Annual Savings (kWh) | Peak Reduction (kW) | Incentive
Engine Block Heater Timer | 0 | 0 | 0 | 0
Note on P69: Thomas Anreise: No methodology described in PA TRM, so could not update based on TMY3 data for MD locations. Retained default value for Hog Nursery and Hog Finishing House
Note on P73: Thomas Anreise: No methodology described in PA TRM, so could not update based on TMY3 data for MD locations. Retained default value for Hog Nursery and Hog Finishing House

## Version Log (hidden)
Version Log
[5 empty] | Version | 6.03
Original Author: |  | Thomas Anreise | QA/QC Engineer(s): | Michael Stevenson | Date | 2024-06-21
Primary Developer: |  | Thomas Anreise | Senior Engineer Approval: | Michael Stevenson
Version | Date | Reason for Change | Change Description | Contact, Department
1 | 2017-12-21 | Genesis | Created calculator tabs for MD Ag Measures from PA TRM | Thomas Anreise, BSET
1 | 2018-01-10 | QC Review | Updates based on QC. Summary page added. | Michael Stevenson
1.1 | 2018-01-23 | QC Review | Updates based on Navigant feedback. | Michael Stevenson
2 | 2021-02-05 | Phase V Launch | Updated TRM references, added several measures | Meredith Woy
2.1 | 2021-04-15 | Data Import | Added Data Import Tab | Meredith Woy
6 | 2024-01-25 | Phase VI Launch | No notable changes | Meredith Dunn
6.01 | 2024-02-28 | Aesthetic Update | Changed colors, adjusted summary tab | Meredith Dunn
6.02 | 2024-06-20 | Data Export | Updated data export, adjusted equipment cost on summary tab, added GNI adder, modified formatting | Conor McGrail
6.03 | 2024-06-21 | Phase VI Final |  | Conor McGrail

## Measure Attributes v2 (hidden)
# | Measure | Used in Savings Calcs | CALCULATOR FIELD HEADER NAME - Engineering Fields | DSMT Object | DSMT Measure Field Label | DSMT API Name | Data Type | Data Type Details | Details | Value Set (if applicable) | Vendor Data Sample | FE Field Name? | VisionDSM Attribute Name | AEG Question/Notes | Automatic Milker Takeoffs | Dairy Scroll Compressors | High Efficiency Ventilation Fans | High Volume Low Speed Fan | Livestock Waterer | VFD on Dairy Vacuum Pumps | Engine Block Heater Timer | Heat Reclaimers | Low Pressure Irrigation | Dairy Refrigeration Tune-up
5 | All | Yes | ΔkWh | MLI | Annual Electric Energy Savings (kWh) | Annual_Electric_Energy_Savings_kwh__c | Number | 15,3 | (Annual Electric Energy Savings (kWh)/Quantity) |  | 2178.295 | Gross Energy Savings (kWh) - Measure | kwh_impact | must be divided down to per unit ?? This is a collision change to kwh_gross | x | x | x | x | x | x | x | x | x | x
11 | All | No |  | MLI | Installation Type | Installation_Type__c | Picklist | New Construction, Replace Failed Equipment, Retrofit Equipment, Renovation, Early Replacement |  |  | Time of Sale | Install Type | install_type | type | x | x | x | x | x | x | x | x | x | x
15 | All | No | Post Fixture Description | MLI | Make/Manufacturer | Make__c | Text (# Characters) | 255 |  |  | Rheem | Make | Make | make | x | x | x | x | x | x | x | x | x | x
16 | Lighting, VFD, HVAC | Yes | CF Utility | MLI | Coincident Factor | Coincident_Factor__c | Number | 12,6 |  |  | 0.923 | CF-SSP | comm_coincidence_factor |  | x | x | x | x |  | x
28 |  | Yes |  | MLI | Air Loss Rate (CFM) | Air_Loss_Rate_CFM__c | Number | 16,2 |  |  | 10837 |  | cfm |  |  |  | x
30 | Lighting, VFD, HVAC | Yes |  | MLI | Annual Operating Hours (hours/year) | EFLH_Cooling__c | Number | 18,0 |  |  |  | Annual Hours of Operation | hrs_of_use | [9 empty] | x
31 |  | Yes |  | MLI | Annual Operating Hours (hours/year) | Annual_Operating_Hours_hours_year__c | Number | 16,2 |  |  | 1954 |  | basecase_hrs_of_use |  |  |  | x | x | x
33 |  | Yes |  | MLI | Application | Application__c | Picklist | Picklist: Multifamily, Laundromat |  |  | Domestic Hot Water |  | type | [9 empty] | x
36 |  | Yes |  | MLI | Average Daily Hours of Use | Average_Daily_Hours_of_Use__c | Number | 16,2 |  |  | 16 |  | hrs_per_day | [7 empty] | x |  | x
43 | HVAC, Chiller | Yes |  | MLI | Baseline EER | Baseline_EER__c | Number | 14,4 |  |  | 11.6667 | EER Baseline | basecase_eer |  |  | x | [7 empty] | x
91 |  | Yes |  | MLI | Efficient Average Annual Hours of Use | Efficient_Average_Annual_Hours_of_Use__c | Number | 16,2 |  |  | 3305 |  | hrs_of_use |  |  |  | x
94 |  | No | Fixture or Controls Equipment Cost | MLI | Equipment Cost ($) If EA.Program_Name__c = Instant HVAC Discounts or Instant Lighting Discounts, then Retail Price (from import template) * Quantity | Equipment_Cost__c | Currency | 16,2 |  |  | 250 |  |  |  | x | x | x | x | x | x | x | x | x | x
99 | HVAC, Chiller | Yes |  | MLI | Efficient EER | Efficient_Energy_Efficiency_Ratio__c | Number | 14,4 |  |  | 16 | EER | eer |  |  | x
119 |  | Yes |  | MLI | Efficient Motor Efficiency (%) | Efficient_Motor_Efficiency__c | Number | 14,4 |  |  |  |  | efficiency | [6 empty] | x |  |  | x
120 |  | Yes |  | MLI | Efficient Motor Horsepower (hp) | Efficient_Motor_Horsepower_hp_number__c | Number | 16,2 |  |  | 1.5 |  | horse_power | [6 empty] | x
128 |  | Yes | Line | MLI | Factor 1 | Factor_1__c | Number | 14,4 | Calculator Measure Line |  | 0.8059 |  | line_id |  |  | x | x | x
129 | Lighting | Yes |  | MLI | Factor 2 | Factor_2__c | Number | 14,4 | Post Fixture Cut Sheet Number |  | 0.301 | Post Fixture Cut Sheet Number | unit_number_sel |  |  |  | x | x
131 | VFD | Yes |  | MLI | Energy Savings Factor | Energy_Savings_Factor__c | Number | 14,4 |  |  | FALSE | VFD - ESF | energy_savings_factor | [10 empty] | x
134 | Lighting | Yes | N/A | MLI | Factor 5 | Factor_5__c | Number | 14,4 | Baseline kW per Space (kW) |  |  | Baseline kW per Space (kW) | baseline_kw_impact | so on a measure basis is this different than the baseline kw? I don't see a baseline kw, only a baseline W I guess that's what I'm asking… is this just baseline watts x 1000? If so does Chris/Lisa want both? | [6 empty] | x
148 |  | Yes |  | MLI | Fan Size (inches) | Fan_Size_inches__c | Number | 16,2 |  |  | 30 |  | size |  |  |  | x | x
197 |  | Yes |  | MLI | Number of Cows | Number_of_Cows__c | Number | 18,0 |  |  | 500 |  | number_inputs |  | x | x | [5 empty] | x
211 |  | Yes | N/A | MLI | Net to Gross | Net_to_Gross__c | Number | 14,4 |  |  | 1 |  | net_to_gross_ratio | will not be sent for CHP 4 catalog IDs (note 3/5/20) | x | x | x | x | x | x
214 |  | Yes |  | MLI | Quantity of High Efficiency Fans Installed | Quantity_of_High_Efficiency_Fans_Install__c | Number | 18,0 |  |  | 9 |  | number_fans_installed | ask phil to create |  |  | x
215 |  | Yes |  | MLI | Quantity of Standard Fans Removed | Quantity_of_Standard_Fans_Removed__c | Number | 18,0 |  |  | 9 |  | number_fans_removed | ask phil to create |  |  | x
223 |  | Yes |  | MLI | Refrigeration Type | Refrigeration_Type__c | Picklist | With Precooler, Without Precooler |  |  | With Precooler |  | type |  |  | x
236 | All | Yes | ΔkWUtility | MLI | SC Peak Demand Savings (kW) | Summer_Coincident_Peak_Demand_Savings_kW__c | Number | 12,6 |  |  | 1.5271 | Gross Demand Reduction Summer(kW) - Measure | kw_impact | Is there any kw savings for pre rinse spray valves? kW values are deemed to be 0, so no kW savings | x | x | x | x | x | x | x | x | x | x
238 |  | Yes |  | MLI | Thermostat Installed | Thermostat_Installed__c | Picklist | Yes, No |  |  | Yes |  | thermostat_in_use |  |  |  | x
252 |  | Yes | ΔkWPJM Summer | MLI | SC Peak Demand Savings (kW) -RTO/ISO | SC_Peak_Demand_Savings_kW_PJM__c | Number | 12,6 |  |  | 0.93496 |  | Kw_pjm_savings_summer | FE EMV flagged measures that should have these values but no protocol yet. Track on punch list for later. | ??? | ??? | ??? | ??? |  | ???
256 |  | Yes | ΔkWPJM Winter | MLI | WC Peak Demand Savings (kW) -RTO/ISO | WC_Peak_Demand_Savings_kW_PJM__c | Number | 12,6 |  |  |  |  | Kw_pjm_savings_winter | FE EMV flagged measures that should have these values but no protocol yet. Track on punch list for later. | ??? | ??? | ??? | ??? |  | ???
266 | All | No |  | MLI | Measure Name Text | Measure_Name_Text__c | Text (# Characters) | 255 |  |  | Convection Oven | Description | Description | description | x | x | x | x | x | x | x | x | x | x
267 | All | No | Post Unique Fixture Identifier | MLI | Model | Model__c | Text (# Characters) | 255 |  |  | A34ft | Model | model | model | x | x | x | x | x | x | x | x | x | x
268 | All | X | N/A | MLI | OrderLineId | OrderLineId__c | Text (# Characters) | 255 |  |  | 992341 | Order Number | order_number | I added an X to pre-rinse sprayer. Pls confirm OK. | x | x | x | x | x | x | x | x | x | x
269 | All | Yes |  | MLI | Quantity | Quantity__c | Number | 18,0 |  |  | 1 | Quantity | quantity |  | x | x | x | x | x | x | x | x | x | x
270 | All | Yes | N/A | MLI | Project End Date (EA) If EA.Program_Name__c = Instant HVAC Discounts or Instant Lighting Discounts, then EA.Purchase_Date__c | Project_End_Date_EA__c | Date | MM/DD/YYYY |  |  | 43177 | Installation Date | date_installed | needed for all measures. | x | x | x | x | x | x | x | x | x | x
271 | All | X | N/A | MLI | SampleId | SampleId__c | Text (# Characters) | 50 |  |  | PE-006400-EE-33-O | WBS Number | wbs_number |  | x | x | x | x | x | x | x | x | x | x
272 |  | Yes | Fixture or Controls Incentive | MLI | Total Incentive Cap | Total_Incentive_Cap_c | Formula | 16,2 |  |  | 50 | Incentive | elec_util_cust_incentive | Need to divide by quantity to send per unit to AEG in interface (capped) | x | x | x | x | x | x | x | x | x | x
273 |  |  |  | MLI | Total Incentive | Total_Incentive_c | [5 empty] | Uncapped Incentive Amount | elec_util_cust_incentive_5 | NEW added 7/8/2019 - for uncapped incentive amount | X | X | X | X | X | X | x | x | x | x
275 | CHP | No |  | MLI | Factor 2 | Factor_2__c | Number | 14,4 |  |  |  | CHP Design designed operating efficiency | efficiency | [8 empty] | x
324 |  |  |  | MLI | Annual Operating Days per Year | Annual_Operating_Days_per_Year__c | Number | 16,2 |  |  |  | Days per Year | Days_per_year | Will have to create in VDSM * | [6 empty] | x | x | x | x
325 |  |  |  | MLI | Factor 4 | Factor_4__c | Number | 14,4 |  |  |  | Energy to Demand Factor | Energy_to_demand_factor | Will have to create in VDSM * | [7 empty] | x | x
326 |  |  |  | MLI | Usage Factor | Usage_Factor__c | Percent | 14,4 |  |  |  | Usage Factor | unit_energy_consumption_factor | [7 empty] | x
329 |  |  |  | MLI | Precooler | Precooler__c | Check box | 1,0 |  |  |  | Precooler | precooler | Will have to create in VDSM * | [7 empty] | x |  | x
330 |  |  |  | MLI | Factor 3 | Factor_3__c | Number | 14,4 |  |  |  | Energy savings for specified system | final_energy_savings | [8 empty] | x
331 |  |  |  | MLI | Number of Cows | Number_of_Cows__c | Number | 18,0 |  |  |  | Cows | cows | Will have to create in VDSM * | [7 empty] | x
332 |  |  |  | MLI | Factor 7 | Factor_7__c | Number | 14,4 |  |  |  | Heating element factor | heating_element_factor | Will have to create in VDSM * | [7 empty] | x
333 |  |  |  | MLI | Factor 1 | Factor1__c | Number | 14,4 |  |  |  | Acres | acres | Will have to create in VDSM * | [8 empty] | x
334 |  |  |  | MLI | PSI Base | PSI_Base__c | Number | 14,4 |  |  |  | PSI Base | PSI_Base | Will have to create in VDSM * | [8 empty] | x
335 |  |  |  | MLI | PSI efficient | PSI_efficient__c | Number | 14,4 |  |  |  | PSI efficient | PSI_efficient | Will have to create in VDSM * | [8 empty] | x
336 |  |  |  | MLI | Factor 6 | Factor_6__c | Number | 14,4 |  |  |  | GPM | GPM | [9 empty] | x
337 |  |  |  | MLI | Pounds of milk per day | Pounds_of_milk_per_day__c | Number | 14,4 |  |  |  | Pounds of milk per day | pounds_milk_per_day | Will have to create in VDSM * | [9 empty] | x
338 |  |  |  | MLI | Specific heat of milk | Specific_heat_of_milk__c | Number | 14,4 |  |  |  | Specific heat of milk | specific_milk_heat | Will have to create in VDSM * | [9 empty] | x
339 |  |  |  | MLI | Temperature of supplied milk | Temperature_of_supplied_milk__c | Number | 14,4 |  |  |  | Temperature of supplied milk | Temp_milk_supply | Will have to create in VDSM * | [9 empty] | x
340 |  |  |  | MLI | Stored temperature of cooled milk | Stored_temperature_of_cooled_milk__c | Number | 14,5 |  |  |  | Stored temperature of cooled milk | Stored_temp_cooled_milk | Will have to create in VDSM * | [9 empty] | x
341 |  |  |  | MLI | VFD milk pump | VFD_milk_pump__c | Check box | 1,0 |  |  |  | VFD milk pump | VFD_milk_pump | Will have to create in VDSM * | [9 empty] | x
Note on V4: [Threaded comment] Your version of Excel allows you to read this threaded comment; however, any edits to it will get removed if the file is opened in a newer version of Excel. Learn more: https://go.microsoft.com/fwlink/?linkid=870924 Comment: This was not marked off but should be included
Note on W4: [Threaded comment] Your version of Excel allows you to read this threaded comment; however, any edits to it will get removed if the file is opened in a newer version of Excel. Learn more: https://go.microsoft.com/fwlink/?linkid=870924 Comment: This was not marked off but should be included
Note on X4: [Threaded comment] Your version of Excel allows you to read this threaded comment; however, any edits to it will get removed if the file is opened in a newer version of Excel. Learn more: https://go.microsoft.com/fwlink/?linkid=870924 Comment: This was not marked off but should be included
Note on Y4: [Threaded comment] Your version of Excel allows you to read this threaded comment; however, any edits to it will get removed if the file is opened in a newer version of Excel. Learn more: https://go.microsoft.com/fwlink/?linkid=870924 Comment: This was not marked off but should be included
Note on X7: [Threaded comment] Your version of Excel allows you to read this threaded comment; however, any edits to it will get removed if the file is opened in a newer version of Excel. Learn more: https://go.microsoft.com/fwlink/?linkid=870924 Comment: Note: Put this under Annual operating Hours, it is not EFLH
Note on V10: [Threaded comment] Your version of Excel allows you to read this threaded comment; however, any edits to it will get removed if the file is opened in a newer version of Excel. Learn more: https://go.microsoft.com/fwlink/?linkid=870924 Comment: This is not used, only HOU reduction. Used HOU reduction for this field
Note on V13: [Threaded comment] Your version of Excel allows you to read this threaded comment; however, any edits to it will get removed if the file is opened in a newer version of Excel. Learn more: https://go.microsoft.com/fwlink/?linkid=870924 Comment: This was not marked off but should be included
Note on W13: [Threaded comment] Your version of Excel allows you to read this threaded comment; however, any edits to it will get removed if the file is opened in a newer version of Excel. Learn more: https://go.microsoft.com/fwlink/?linkid=870924 Comment: This was not marked off but should be included
Note on X13: [Threaded comment] Your version of Excel allows you to read this threaded comment; however, any edits to it will get removed if the file is opened in a newer version of Excel. Learn more: https://go.microsoft.com/fwlink/?linkid=870924 Comment: This was not marked off but should be included
Note on Y13: [Threaded comment] Your version of Excel allows you to read this threaded comment; however, any edits to it will get removed if the file is opened in a newer version of Excel. Learn more: https://go.microsoft.com/fwlink/?linkid=870924 Comment: This was not marked off but should be included
Note on W22: [Threaded comment] Your version of Excel allows you to read this threaded comment; however, any edits to it will get removed if the file is opened in a newer version of Excel. Learn more: https://go.microsoft.com/fwlink/?linkid=870924 Comment: This was not marked off but should be included
Note on V37: [Threaded comment] Your version of Excel allows you to read this threaded comment; however, any edits to it will get removed if the file is opened in a newer version of Excel. Learn more: https://go.microsoft.com/fwlink/?linkid=870924 Comment: This was not marked off but should be included
Note on W37: [Threaded comment] Your version of Excel allows you to read this threaded comment; however, any edits to it will get removed if the file is opened in a newer version of Excel. Learn more: https://go.microsoft.com/fwlink/?linkid=870924 Comment: This was not marked off but should be included
Note on X37: [Threaded comment] Your version of Excel allows you to read this threaded comment; however, any edits to it will get removed if the file is opened in a newer version of Excel. Learn more: https://go.microsoft.com/fwlink/?linkid=870924 Comment: This was not marked off but should be included
Note on Y37: [Threaded comment] Your version of Excel allows you to read this threaded comment; however, any edits to it will get removed if the file is opened in a newer version of Excel. Learn more: https://go.microsoft.com/fwlink/?linkid=870924 Comment: This was not marked off but should be included
Note on V38: [Threaded comment] Your version of Excel allows you to read this threaded comment; however, any edits to it will get removed if the file is opened in a newer version of Excel. Learn more: https://go.microsoft.com/fwlink/?linkid=870924 Comment: This was not marked off but should be included
Note on W38: [Threaded comment] Your version of Excel allows you to read this threaded comment; however, any edits to it will get removed if the file is opened in a newer version of Excel. Learn more: https://go.microsoft.com/fwlink/?linkid=870924 Comment: This was not marked off but should be included
Note on X38: [Threaded comment] Your version of Excel allows you to read this threaded comment; however, any edits to it will get removed if the file is opened in a newer version of Excel. Learn more: https://go.microsoft.com/fwlink/?linkid=870924 Comment: This was not marked off but should be included
Note on Y38: [Threaded comment] Your version of Excel allows you to read this threaded comment; however, any edits to it will get removed if the file is opened in a newer version of Excel. Learn more: https://go.microsoft.com/fwlink/?linkid=870924 Comment: This was not marked off but should be included
Note on W44: [Threaded comment] Your version of Excel allows you to read this threaded comment; however, any edits to it will get removed if the file is opened in a newer version of Excel. Learn more: https://go.microsoft.com/fwlink/?linkid=870924 Comment: How is this different from the energy savings field?