## Instructions
Calculator for Appliance Measures
***This calculator is used for estimating savings and incentives from the installation of appliance measures. The measure inputs used in this calculator, by an applicant, will be reviewed by the Program in order to determine the final incentive amount. The Program reserves the right to inspect any and all measures prior to any incentive payment.
Input Instructions
White cells indicate that user input is required. Cells with an asterisk (*) are required.
Grey cells are calculated values.
Worksheet Summary
Summary
Summary of Equipment Cost, Calculator Savings, and Incentives
Methodology
Defines the methodology used for all measures in this workbook.
Pre Rinse Spray Valves
Calculates energy savings when a pre-rinse spray valve is installed in a commercial kitchen.
Commercial Clothes Washer
Calculates energy savings for Commercial Clothes Washer meeting ENERGY STAR® criteria.
Non Comm Clothes Washer
Calculates energy savings for Non-Commercial Clothes Washer meeting ENERGY STAR®, CEE Tier 2 or CEE Tier 3 criteria.
Clothes Dryer
Calculates energy savings for installation of a residential clothes dryer meeting the ENERGY STAR criteria.
Refrigerator
Calculates energy savings for a new refrigerator meeting ENERGY STAR, CEE Tier 2 or CEE Tier 3 specifications.
Freezer
Calculates energy savings for installation of an Energy Star freezer in place of a model meeting the federal standard. Applies to time of sale or new construction opportunities.
Heat Pump Water Heater
Calculates energy savings for installation of a Heat Pump water heater in place of a standard electric water heater. Applies to time of sale or new construction opportunities.
Water Cooler
Calculates energy savings for installation of an Energy Star water cooler in place of a standard efficiency unit. Applies to time of sale or new construction opportunities.
Dehumidifier
Calculates energy savings for installation of a portable dehumidifier meeting the minimum qualifying efficiency standard established by the current ENERGY STAR (Version 5.0) in place of a unit that meets the minimum federal standard efficiency. Applies to time of sale or new construction opportunities.
Electric Vehicle Charger
Calculates energy savings for installation of an Energy Star certified AC Level 2 EVSE at a residential site.
Version Log
The Version Log Worksheet tracks updates and changes made to the workbook.
Calculates energy savings for installation of a Heat Pump water heater in place of a standard electric water heater. Applies to time of sale or new construction opportunities.

## Methodology
Commercial Clothes Washer
Clothes Dryer
Refrigerator (Time of Sale)
Freezer
Heat Pump Water Heater
Water Cooler
Dehumidifier
EV Charger

## Summary
|  |  |  | Version: | 6.01
|  |  |  | Last Updated: | 2024-03-01
Date
Project Number | Total Incentive ($) | Total Equipment Cost ($) | Total Energy Savings (kWh) | Total Summer Peak Demand (kW) | Total Winter Peak Demand (kW)
Project Name
Site Address
Building Type
Total Project Cost | Measure Name | Equipment Cost | Savings |  |  | Incentive
|  |  | kWh | Summer kW | Winter kW
Commercial Clothes Washer
Non Commercial Clothes Washer
Clothes Dryer
| Refrigerator |  |  |  | 0
Freezer
Heat Pump Water Heater
Water Cooler
Dehumidifier
Electric Vehicle Charger
Pre-Rinse Spray Valve
Commercial Clothes Washer
Non Commercial Clothes Washer
Clothes Dryer
Refrigerator
ES Freezer C&I
Heat Pump Water Heater
Water Cooler C&I
Dehumidifier - C&I

## Commercial Clothes Washer
Commercial Clothes Washer
Instructions: Enter the project information in the white cells below. Do not enter data in grayed-out cells. See Instructions Worksheet for more information.
| Date | [8 empty] | SUMMARY
| Project Name | [8 empty] | Peak Demand Savings (kW) | Annual Energy Savings (kWh) | Incentive ($) | winter kW
Site Address
Location
Line | Peak Demand Savings (kW) | Annual Energy Savings (kWh) | Make/Manufacturer | Model Number | Quantity | Facility Type | Loading Type | Water Heater Fuel Type | Dryer Fuel Type | Clothes Washer Capacity (cubic ft) | Total Equipment Cost | Incentive ($) | winter kW
1
2
3
4
5
6
7
8
9
10

## Non Comm Clothes Washer (hidden)
Non-Commercial Clothes Washer
Instructions: Enter the project information in the white cells below. Do not enter data in grayed-out cells. See Instructions Worksheet for more information.
| Date | [8 empty] | SUMMARY
| Project Name | [8 empty] | Peak Demand Savings (kW) | Annual Energy Savings (kWh) | Incentive ($) | winter kW
Site Address
Location
Line | Peak Demand Savings (kW) | Annual Energy Savings (kWh) | Make/Manufacturer | Model Number | Quantity | Loading Type | Water Heater Fuel Type | Dryer Fuel Type | Clothes Washer Capacity (cubic ft) | Efficiency Level | Total Equipment Cost | Incentive ($) | winter kW
1 | [11 empty] | 0
2 | [11 empty] | 0
3 | [11 empty] | 0
4 | [11 empty] | 0
5 | [11 empty] | 0
6 | [11 empty] | 0
7 | [11 empty] | 0
8 | [11 empty] | 0
9 | [11 empty] | 0
10 | [11 empty] | 0

## Clothes Dryer
Clothes Dryer
Instructions: Enter the project information in the white cells below. Do not enter data in grayed-out cells. See Instructions Worksheet for more information.
Date | [7 empty] | SUMMARY
Project Name | [7 empty] | Annual Energy Savings (kWh) | Peak Demand Savings (kW) | winter kW | Incentive ($)
Site Address
Location
Line | Peak Demand Savings (kW) | Annual Energy Savings (kWh) | Make/Manufacturer | Model Number | Clothes Dryer Type | Volume | Voltage | Product Type | Quantity | Total Equipment Cost | Incentive ($) | winter kW
1
2
3
4
5
6
7
8
9
10

## Refrigerator
Refrigerator
Instructions: Enter the project information in the white cells below. Do not enter data in grayed-out cells. See Instructions Worksheet for more information.
Date | [9 empty] | SUMMARY
Project Name | [9 empty] | Energy Savings (kWh) | Peak Demand Savings (kW) | Incentive ($)
Site Address | [12 empty] | 0
Location
Line | Peak Demand Savings (kW) | Energy Savings (kWh) | Make/Manufacturer | Model Number | Product Type | Efficiency Type | Configuration | Through-door Ice | Defrost Type | Quantity | Total Equipment Cost | Incentive ($) | winter kW
1
2
3
4
5
6
7
8
9
10

## Freezer
Freezer
Instructions: Enter the project information in the white cells below. Please select the product class corresponding to the installed freezer in column C and enter its volume in column D. If insufficient information is known about the freezer to fill in both sections, please select either "Upright Freezer, General" or "Chest Freezer, General" depending on your freezer's orientation. Do not enter data in grayed-out cells. See Instructions Worksheet for more information.
Date | [6 empty] | SUMMARY
Project Name | [6 empty] | Energy Savings (kWh) | Peak Demand Savings (kW) | Incentive ($) |  | winter kW
Site Address
Location
Line | Peak Demand Savings (kW) | Energy Savings (kWh) | Make/Manufacturer | Model Number | Product Class | Volume | Quantity | Total Equipment Cost | Incentive ($) | kWhBase | Winter kW
1 | [9 empty] | #N/A
2 | [9 empty] | #N/A
3 | [9 empty] | #N/A
4 | [9 empty] | #N/A
5 | [9 empty] | #N/A
6 | [9 empty] | #N/A
7 | [9 empty] | #N/A
8 | [9 empty] | #N/A
9 | [9 empty] | #N/A
10 | [9 empty] | #N/A

## Heat Pump Water Heater
Heat Pump Water Heater
Instructions: Enter the project information in the white cells below. Do not enter data in grayed-out cells. See Instructions Worksheet for more information.
Peak Demand Savings (kW) | Annual Energy Savings (kWh) | Make/Manufacturer | Model Number | Facility Type* | Number of units* | Total Equipment Cost* | Incentive ($) | winter kW

## Water Cooler
Water Cooler
Instructions: Enter the project information in the white cells below. Do not enter data in grayed-out cells. See Instructions Worksheet for more information.
Peak Demand Savings (kW) | Annual Energy Savings (kWh) | Make/Manufacturer | Model Number | Facility Type | Product Category* | Number of units* | Total Equipment Cost* | Incentive ($) | winter kW

## Dehumidifier
Dehumidifier
Instructions: Enter the project information in the white cells below. If the dehumidifier's capacity is known, enter it in column D; if not, select unknown. Do not enter data in grayed-out cells. See Instructions Worksheet for more information.
| Date | [9 empty] | SUMMARY
| Project Name | [9 empty] | Annual Energy Savings (kWh) | Peak Demand Savings (kW) | Incentive ($) | winter kW
Site Address
Location
| Line | Peak Demand Savings (kW) | Annual Energy Savings (kWh) | Make/Manufacturer | Model Number | Known or Unknown Capacity | Capacity | Capacity Duplicate | Size | Annual Operating Hours | Quantity | Total Equipment Cost | Incentive ($) | winter kw
| 1 | [6 empty] | 20 | [5 empty] | #VALUE!
| 2 | [6 empty] | 56 | [5 empty] | #VALUE!
| 3 | [6 empty] | 56 | [5 empty] | #VALUE!
| 4 | [6 empty] | 30 | [5 empty] | #VALUE!
| 5 | [6 empty] | 40 | [5 empty] | #VALUE!
| 6 | [6 empty] | 50 | [5 empty] | #VALUE!
| 7 | [6 empty] | 60 | [5 empty] | #VALUE!
| 8 | [6 empty] | 70 | [5 empty] | #VALUE!
| 9 | [6 empty] | 50 | [5 empty] | #VALUE!
| 10 | [6 empty] | 20 | [5 empty] | #VALUE!
Notes:
Columns G and H are hidden. Column G copies the capacity entered in column F or pulls in the default average capacity for units with unknown capacity.
Column F determines the size of the unit based on capacity and pulls the appropriate values from the lookup table to be used in the Savings calculation.

## EV Charger
Electric Vehicle Charger
Instructions: Enter the project information in the white cells below. Do not enter data in grayed-out cells
Peak Demand Savings (kW) | Energy Savings (kWh) | Quantity | Idle Mode Input Power (W) | No Vehicle Mode Input Power (W) | Networked or Non-Networked | Equipment Cost | winter kW | incentive

## Data Export (hidden)
Line Item | Project Measure Name | Description/Product Style | Annual Electric Energy Savings (kWh) | Installation Type | Make/Manufacturer | Model | Coincident Factor | Annual Operating Hours (hours/year) | Annual Water Savings (gallons) | Application | Capacity (cubic feet) | CEE Tier | ENERGY STAR Certified | Clothes Dryer Fuel Type | Clothes Dryer Type | Defrost Type | Baseline CEF (lbs/kWh) | Baseline Energy Use (kWh/year) | Baseline MEF | Efficient CEF (lbs/kWh) | Equipment Cost ($) | Efficient Energy Factor | Efficient Energy Use (kWh/year) | Efficient MEF | Factor 1 | Factor 2 | Load (lbs) | Load Configuration | Percent Less Energy Use than US Federal | Refrigerator Configuration | SC Peak Demand Savings (kW) | Through-Door Ice Service | Voltage (V) | Volume (cubic feet) | Water Heater Fuel Type | Building Type | OrderLineId | Quantity | SampleId | Total Incentive Cap | Total Incentive | Deemed Annual Energy Savings | Deemed Annual Energy Savings (Therms) | MMBTu DHW | MMBTU Dryer | DHW Eff | DHW Gas | Dryer Gas | Baseline Liters per kWh | Efficient Liters per kWh | Annual Operating Days per Year | Factor 4 | Temperature Adjustment Factor | Load Shape Adjustment Factor
#REF! | #REF! | #REF! | #REF! | #REF! | #REF! | #REF! | #REF! |  | #REF! | [21 empty] | #REF! |  |  |  |  | #REF! | #REF! | #REF! | #REF! | #REF! | #REF!
No
No
No
No
No
No
No
No
No
No
12 | Non Commercial Clothes Washer | 50740 |  | Time of Sale | 0 | 0 | 0.029 |  |  |  | 0 |  | No | 0 |  |  |  |  | #N/A |  | 0 |  |  | #N/A | 1 |  |  | 0 | [7 empty] | 0 | 993519 | 0 | PE-007500-EE-41 | #VALUE! | 0
13 | Non Commercial Clothes Washer | 50740 |  | Time of Sale | 0 | 0 | 0.029 |  |  |  | 0 |  | No | 0 |  |  |  |  | #N/A |  | 0 |  |  | #N/A | 2 |  |  | 0 | [7 empty] | 0 | 993519 | 0 | PE-007500-EE-41 | #VALUE! | 0
14 | Non Commercial Clothes Washer | 50740 |  | Time of Sale | 0 | 0 | 0.029 |  |  |  | 0 |  | No | 0 |  |  |  |  | #N/A |  | 0 |  |  | #N/A | 3 |  |  | 0 | [7 empty] | 0 | 993519 | 0 | PE-007500-EE-41 | #VALUE! | 0
15 | Non Commercial Clothes Washer | 50740 |  | Time of Sale | 0 | 0 | 0.029 |  |  |  | 0 |  | No | 0 |  |  |  |  | #N/A |  | 0 |  |  | #N/A | 4 |  |  | 0 | [7 empty] | 0 | 993519 | 0 | PE-007500-EE-41 | #VALUE! | 0
16 | Non Commercial Clothes Washer | 50740 |  | Time of Sale | 0 | 0 | 0.029 |  |  |  | 0 |  | No | 0 |  |  |  |  | #N/A |  | 0 |  |  | #N/A | 5 |  |  | 0 | [7 empty] | 0 | 993519 | 0 | PE-007500-EE-41 | #VALUE! | 0
17 | Non Commercial Clothes Washer | 50740 |  | Time of Sale | 0 | 0 | 0.029 |  |  |  | 0 |  | No | 0 |  |  |  |  | #N/A |  | 0 |  |  | #N/A | 6 |  |  | 0 | [7 empty] | 0 | 993519 | 0 | PE-007500-EE-41 | #VALUE! | 0
18 | Non Commercial Clothes Washer | 50740 |  | Time of Sale | 0 | 0 | 0.029 |  |  |  | 0 |  | No | 0 |  |  |  |  | #N/A |  | 0 |  |  | #N/A | 7 |  |  | 0 | [7 empty] | 0 | 993519 | 0 | PE-007500-EE-41 | #VALUE! | 0
19 | Non Commercial Clothes Washer | 50740 |  | Time of Sale | 0 | 0 | 0.029 |  |  |  | 0 |  | No | 0 |  |  |  |  | #N/A |  | 0 |  |  | #N/A | 8 |  |  | 0 | [7 empty] | 0 | 993519 | 0 | PE-007500-EE-41 | #VALUE! | 0
20 | Non Commercial Clothes Washer | 50740 |  | Time of Sale | 0 | 0 | 0.029 |  |  |  | 0 |  | No | 0 |  |  |  |  | #N/A |  | 0 |  |  | #N/A | 9 |  |  | 0 | [7 empty] | 0 | 993519 | 0 | PE-007500-EE-41 | #VALUE! | 0
21 | Non Commercial Clothes Washer | 50740 |  | Time of Sale | 0 | 0 | 0.029 |  |  |  | 0 |  | No | 0 |  |  |  |  | #N/A |  | 0 |  |  | #N/A | 10 |  |  | 0 | [7 empty] | 0 | 993519 | 0 | PE-007500-EE-41 | #VALUE! | 0
#REF! | #REF! | #REF! | #REF! | #REF! | #REF! | #REF! | [14 empty] | #REF! | #REF! | [8 empty] | #REF! |  |  |  |  | #REF! | #REF! | #REF! | #REF! | #REF! | #REF!
#REF! | #REF! | #REF! | #REF! | #REF! | #REF! | #REF! | [11 empty] | #REF! |  |  |  |  | #REF! | [7 empty] | #REF! |  |  |  |  | #REF! | #REF! | #REF! | #REF! | #REF! | #REF! | [9 empty] | #REF! | #REF!

## Lookup Tables (hidden)
| Pre Rinse Spray Valves | [8 empty] | DeltaWater
[10 empty] | FLObase | 1.6
| #REF! | #REF! | #REF! | #REF! | #REF! |  |  | winter kw | Hours of Pre-Rinse Spray Valve Use per Day (HOURS) | FLOeff | #REF!
| Full Service Restaurant | #REF! | #REF! | #REF! | #REF! | EUL (Years) | 5 | #REF! | 4 | GasEffTherm | 0.75
| Fast Food | #REF! | #REF! | #REF! | #REF! | Incentive | 50 | #REF! | 1 | DeltaT | 64.1
| Other | #REF! | #REF! | #REF! | #REF! | Incremental Cost |  | #REF! | 2 | ElecEffTherm | 0.8
[10 empty] | HOT% | 0.69 |  | Product Class 1 (=<5 ozf) | 1
[13 empty] | Product Class 2 (>5 ozf and =<8 ozf) | 1.2
| Commercial Clothes Washer | [11 empty] | Product Class 3 (>8 ozf) | 1.28
| Efficiency Level | MEF Federal Standard | MEF ENERGY STAR
| Front Loading | 2 | 2.2 |  | Water Heating Type | DHW Electric | DHW Gas |  | Building Type | NREL Load Shape | ETDF_Summer peak | ETDF_Winter peak
| Top Loading | 1.35 | 2.2 |  | Electric | 1 | 0 |  | Hospital | Water Heating | 0.00010254 | 0.00013273
[5 empty] | Gas | 0 | 1 |  | Large Hotel | Water Heating | 8.6567e-05 | 0.00012236
| Reference Values |  |  |  | Facility Type | Ncycles
| kWh unit, rated, Base (kWh/yr) | 241 |  |  | Multifamily | 1241
| kWh unit, rated, EE (kWh/yr) | 97 |  |  | Laundromat | 2190
| %CW | 0.2
| %DHW | 0.8 |  |  | Dryer Type | Dryer elec | Dryer Gas
| Ncycles Ref | 392 |  |  | Electric | 1 | 0
| %loads dryed | 1 |  |  | Gas | 0 | 1
| Dryer usage | 0.84
| Dryer Usage Mod | 0.95 |  |  | Incentive
| Hours | 265 |  |  | 200 | Per Unit
| CF | 0.029
| DHWeff | 0.75
| kWh to MMBtu | 0.003413
| Dryer gas, corr | 1.12
ENERGY STAR Commercial Clothes Washers
| Quantity | Facility Type | Loading Type | Water Heater Fuel Type | Dryer Fuel Type | Capacity (cu. Ft.) | Peak Demand Savings (kW) | kWh unit, base | kWh unit EE | kWh total, base | kWh total, EE | ΔkWh CW | ΔkWh DHW | ΔkWh Dryer | Annual Energy Savings (kWh) | Incentive ($) | MMBTU DHW | MMBTU Dryer | MMBtu Total | Therms | winter kw
| 0 | 0 | 0 | 0 | 0 | 0 | #N/A | #N/A | #N/A | #N/A | #N/A | #N/A | #N/A | #N/A | #N/A | #N/A | #N/A | #N/A | #N/A | #N/A | #N/A
| 0 | 0 | 0 | 0 | 0 | 0 | #N/A | #N/A | #N/A | #N/A | #N/A | #N/A | #N/A | #N/A | #N/A | #N/A | #N/A | #N/A | #N/A | #N/A | #N/A
| 0 | 0 | 0 | 0 | 0 | 0 | #N/A | #N/A | #N/A | #N/A | #N/A | #N/A | #N/A | #N/A | #N/A | #N/A | #N/A | #N/A | #N/A | #N/A | #N/A
| 0 | 0 | 0 | 0 | 0 | 0 | #N/A | #N/A | #N/A | #N/A | #N/A | #N/A | #N/A | #N/A | #N/A | #N/A | #N/A | #N/A | #N/A | #N/A | #N/A
| 0 | 0 | 0 | 0 | 0 | 0 | #N/A | #N/A | #N/A | #N/A | #N/A | #N/A | #N/A | #N/A | #N/A | #N/A | #N/A | #N/A | #N/A | #N/A | #N/A
| 0 | 0 | 0 | 0 | 0 | 0 | #N/A | #N/A | #N/A | #N/A | #N/A | #N/A | #N/A | #N/A | #N/A | #N/A | #N/A | #N/A | #N/A | #N/A | #N/A
| 0 | 0 | 0 | 0 | 0 | 0 | #N/A | #N/A | #N/A | #N/A | #N/A | #N/A | #N/A | #N/A | #N/A | #N/A | #N/A | #N/A | #N/A | #N/A | #N/A
| 0 | 0 | 0 | 0 | 0 | 0 | #N/A | #N/A | #N/A | #N/A | #N/A | #N/A | #N/A | #N/A | #N/A | #N/A | #N/A | #N/A | #N/A | #N/A | #N/A
| 0 | 0 | 0 | 0 | 0 | 0 | #N/A | #N/A | #N/A | #N/A | #N/A | #N/A | #N/A | #N/A | #N/A | #N/A | #N/A | #N/A | #N/A | #N/A | #N/A
| 0 | 0 | 0 | 0 | 0 | 0 | #N/A | #N/A | #N/A | #N/A | #N/A | #N/A | #N/A | #N/A | #N/A | #N/A | #N/A | #N/A | #N/A | #N/A | #N/A
Residential Clothes Washer
[10 empty] | %CW | % Dryer | % DHW
|  | IMEF baseline | IWF Baseline |  | Water Heating Type | DHW Electric | DHW Gas |  | Baseline | 7% | 65% | 28%
| Front Loading | 1.84 | 4.7 |  | Electric | 100% | 0% |  | Clothes washers (>2.5 cu. Ft) | [5 empty] | IMEF |  | IWF
| Top Loading | 1.57 | 6.5 |  | Fossil Fuel | 0% | 100% |  | ENERGY STAR | 5% | 63% | 32% |  |  | Front Loading | Top Loading | Front Loading | Top Loading
[5 empty] | Unknown | 0.31 | 0.69 |  | CEE Tier 2 | 10% | 87% | 3% |  | Clothes washers (>2.5 cu. Ft)
| Reference Values |  | Incentive | [5 empty] | CEE Tier 3 | 10% | 87% | 3% |  | ENERGY STAR | 2.76 | 2.06 | 3.2 | 4.3
| Ncycles | 254 | 100 | Per Unit | Dryer Type | Dryer elec | Dryer Gas |  | Clothes washers (<=2.5 cu. Ft) |  |  |  |  | CEE Tier 2 | 2.92 | 2.92 | 3.2 | 3.2
| Hours | 265 |  |  | Electric | 100% | 0% |  | ENERGY STAR | 8% | 72% | 20% |  | CEE Tier 3 | 3.1 | 3.1 | 3 | 3
| CF | 0.029 |  |  | Fossil Fuel | 0% | 100% |  | CEE Tier 2 | 8% | 72% | 20% |  | Clothes washers (<=2.5 cu. Ft)
| R eff | 1.26 |  |  | Unknown | 0.68 | 0.32 | [6 empty] | ENERGY STAR | 2.07 | 2.07 | 4.2 | 4.2
| MMBtu Convert | 0.003413 | [11 empty] | CEE Tier 2 | 2.2 | 2.2 | 3.7 | 3.7
| Quantity | Loading Type | Water Heater Fuel Type | Dryer Fuel Type | Clothes Washer Capacity (cubic ft) | Efficiency Level | IMEF Eff | %CW Eff | %Dryer Eff | %DHW Eff | Energy Savings (kWh/yr) | Demand Savings (kW) | Natural Gas Savings (MMBtu) | Therms | Incentive ($) | Winter kW
| 0 | 0 | 0 | 0 | 0 | 0 | FALSE | #N/A | #N/A | #N/A | #N/A | #N/A | #N/A | #N/A | 0 | #N/A | summer | winter
| 0 | 0 | 0 | 0 | 0 | 0 | FALSE | #N/A | #N/A | #N/A | #N/A | #N/A | #N/A | #N/A | 0 | #N/A | 0.0001468 | 0.0001514
| 0 | 0 | 0 | 0 | 0 | 0 | FALSE | #N/A | #N/A | #N/A | #N/A | #N/A | #N/A | #N/A | 0 | #N/A
| 0 | 0 | 0 | 0 | 0 | 0 | FALSE | #N/A | #N/A | #N/A | #N/A | #N/A | #N/A | #N/A | 0 | #N/A
| 0 | 0 | 0 | 0 | 0 | 0 | FALSE | #N/A | #N/A | #N/A | #N/A | #N/A | #N/A | #N/A | 0 | #N/A
| 0 | 0 | 0 | 0 | 0 | 0 | FALSE | #N/A | #N/A | #N/A | #N/A | #N/A | #N/A | #N/A | 0 | #N/A
| 0 | 0 | 0 | 0 | 0 | 0 | FALSE | #N/A | #N/A | #N/A | #N/A | #N/A | #N/A | #N/A | 0 | #N/A
| 0 | 0 | 0 | 0 | 0 | 0 | FALSE | #N/A | #N/A | #N/A | #N/A | #N/A | #N/A | #N/A | 0 | #N/A
| 0 | 0 | 0 | 0 | 0 | 0 | FALSE | #N/A | #N/A | #N/A | #N/A | #N/A | #N/A | #N/A | 0 | #N/A
| 0 | 0 | 0 | 0 | 0 | 0 | FALSE | #N/A | #N/A | #N/A | #N/A | #N/A | #N/A | #N/A | 0 | #N/A
Clothes Dryer
| Product Class | Energy Savings (kWh) | Peak Demand Savings (kW) | Gas Savings (MMBtu) | winter kW | Incremental Cost ($) | 75 |  | Product Class | CEFeff | CEFbase | Load lbs | N Cycles | %Elec | %Gas | %Dry | kWh | Peak kW | Winter kW | Gas
| Vented or Ventless Electric, Standard (>= 4.4 cu. Ft.) | 154.0194 | 0.020762 | 0 | 0.021147 | EUL (Years) | 14 |  | Vented or Ventless Electric, Standard (>= 4.4 cu. Ft.) | 3.93 | 3.11 | 8.45 | 283 | 100% | 84% | 96% | 154.0194 | 0.020762 | 0.021147 | 0
| Vented or Ventless Electric, Compact (120V) (< 4.4 cu. Ft.) | 56.2932 | 0.0075883 | 0 | 0.0077291 | Incentive per Unit | 50 |  | Vented or Ventless Electric, Compact (120V) (< 4.4 cu. Ft.) | 3.8 | 3.01 | 3 | 283 | 100% | 84% | 96% | 56.2932 | 0.0075883 | 0.0077291 | 0
| Vented Electric, Compact (240V) (< 4.4 cu. Ft.) | 62.306 | 0.0083988 | 0 | 0.0085546 |  |  |  | Vented Electric, Compact (240V) (< 4.4 cu. Ft.) | 3.45 | 2.73 | 3 | 283 | 100% | 84% | 96% | 62.306 | 0.0083988 | 0.0085546 | 0
| Ventless Electric, Compact (240V) (< 4.4 cu. Ft.) | 78.5285 | 0.010586 | 0 | 0.010782 |  |  |  | Ventless Electric, Compact (240V) (< 4.4 cu. Ft.) | 2.68 | 2.13 | 3 | 283 | 100% | 84% | 96% | 78.5285 | 0.010586 | 0.010782 | 0
| Vented Gas | 23.7857 | 0.0032063 | 0.4262 | 0.0032658 |  |  |  | Vented Gas | 3.48 | 2.84 | 8.45 | 283 | 100% | 84% | 96% | 23.7857 | 0.0032063 | 0.0032658 | 0.4262
| Unknown | 154.0194 | 0.020762 | 0 | 0.021147 |  |  |  | Unknown | 3.93 | 3.11 | 8.45 | 283 | 100% | 84% | 96% | 154.0194 | 0.020762 | 0.021147 | 0
Refrigerator (Time of Sale)
| EUL (Years) | 12
| Incentive per Unit | 100
| Product Category | kWh |  |  | kW |  |  | kWhBASE |  |  | % Better than Standard |  |  | Winter kW
|  | EnergyStar | CEE Tier 2 | CEE Tier 3 | EnergyStar | CEE Tier 2 | CEE Tier 3 | EnergyStar | CEE Tier 2 | CEE Tier 3 | EnergyStar | CEE Tier 2 | CEE Tier 3 | EnergyStar | CEE Tier 2 | CEE Tier 3
| Refrigerators and Refrigerator-Freezers w/ Manual Defrost | 36.9 | 55.3 | 73.8 | 0.005059 | 0.0075816 | 0.010118 | 369 | 368.6667 | 369 | 10 | 15 | 20 | 0.0037749 | 0.0056572 | 0.0075497
| Refrigerator-Freezers w/ Partial Automatic Defrost | 43.1 | 64.7 | 86.2 | 0.005909 | 0.0088704 | 0.011818 | 431 | 431.3333 | 431 | 10 | 15 | 20 | 0.0044091 | 0.0066188 | 0.0088183
| Refrigerator-Freezers-automatic defrost with top-mounted freezer without through-the-door ice service and all-refrigerators-automatic defrost | 44.2 | 66.3 | 88.4 | 0.0060598 | 0.0090897 | 0.01212 | 442 | 442 | 442 | 10 | 15 | 20 | 0.0045217 | 0.0067825 | 0.0090433
| Refrigerator-Freezers--automatic defrost with side-mounted freezer without through-the-door ice service | 51.7 | 77.6 | 103.5 | 0.0070881 | 0.010639 | 0.01419 | 517 | 517.3333 | 517.5 | 10 | 15 | 20 | 0.0052889 | 0.0079385 | 0.010588
| Refrigerator-Freezers--automatic defrost with bottom-mounted freezer without through-the-door ice service | 54.5 | 81.8 | 109.1 | 0.0074719 | 0.011215 | 0.014958 | 545 | 545.3333 | 545.5 | 10 | 15 | 20 | 0.0055754 | 0.0083681 | 0.011161
| Refrigerator-Freezers--automatic defrost with top-mounted freezer with through-the-door ice service | 60.2 | 90.3 | 120.4 | 0.0082534 | 0.01238 | 0.016507 | 602 | 602 | 602 | 10 | 15 | 20 | 0.0061585 | 0.0092377 | 0.012317
| Refrigerator-Freezers--automatic defrost with side-mounted freezer with through-the-door ice service | 65.3 | 98 | 130.6 | 0.0089526 | 0.013436 | 0.017905 | 653 | 653.3333 | 653 | 10 | 15 | 20 | 0.0066802 | 0.010025 | 0.01336
| Unknown | 51.1 | 76.7 | 102.2 | 0.008 | 0.010516 | 0.014012 | 511 | 511.3333 | 511 | 10 | 15 | 20 | 0.0052275 | 0.0078464 | 0.010455
Water Heater - Heat Pump
| EUL (Years) | 10
| Incentive per unit | 1000
| Facility Type | Energy Savings | Peak Demand Savings | winter kw
| Office | 1076.2 | 0.14195 | 0.17133
| School | 3941.4 | 0.30191 | 0.79971
Dehumidifier
| Capacity | Energy Savings (kWh) | Peak Demand Savings (kW) |  | EUL (Years) | 12
| Known | - | - |  | Incentive per Unit | 25
| Unknown | 129 | 0.014822 |  |  |  |  | Capacity (pints/day) Range | Capacity of existing unit (pints/day) | 2007 Federal Standard (≥ L/kWh)[1] | 2012 Federal Standard (≥ L/kWh)[2] | ES | Annual kWh Savings
|  | 137.8638 | 328.06 | [9 empty] | Mfr date before Oct 2012 | Mfr date between Nov 2012 and June 2019
Sizes | Capacity | L/kWh_Base | L/kWh_Eff | ((1 )/(L/(kWh_base ))- (1 )/(L/(kWh_eff )))
Small | <25.00 | 1.3 | 1.57 | 0.13229 |  |  |  | ≤25 | 20 | 1 | 1.35 | 1.57 | 521 | 386
Medium | 25<>50 | 1.6 | 1.8 | 0.069444 |  |  |  | > 25 to ≤35 | 30 | 1.2 | 1.35 | 1.8 | 651 | 579
Large | >50 | 2.8 | 3.3 | 0.054113 |  |  |  | > 35 to ≤45 | 40 | 1.3 | 1.5 | 1.8 | 802 | 695
Unknown | 56 | 1.67 | 2.4 | 0.18214 |  |  |  | > 45 to ≤ 54 | 50 | 1.3 | 1.6 | 2.6333 | 1002 | 814
[8 empty] | > 54 to ≤ 75 | 65 | 1.5 | 1.7 | 3.3 | 1129 | 996
[8 empty] | > 75 to ≤ 185 | 130 | 2.25 | 2.5 | 3.3 | 1505 | 1355
[8 empty] | Average | 56 | 1.43 | 1.67 | 2.4006 | 1020 | 874
Water Cooler
| EUL (Years) | 10
| Incentive per unit | 50
| Product Category | Base (kWh/day) | ES 3.0 (kWh/day) | Energy Savings | Summer kW | Winter kW
| Cold Water Only | 0.29 | 0.16 | 47.4825 | #N/A | #N/A
| Cook and Cold Units | 0.29 | 0.16 | 47.4825 | #N/A | #N/A
| Hot and Cold & Hot, Cook, and Cold Units (Conditioned Storage) | 1.2 | 0.87 | 120.5325 | #N/A | #N/A
| Hot and Cold & Hot, Cook, and Cold Units (On Demand) | 1.2 | 0.18 | 372.555 | #N/A | #N/A
Freezer
AV = 1.76*Volume
| EUL (Years) | 11
| Incentive per Unit | 50
| Product Category | kWh
|  | kWh_Base | kWh_Estar
| Upright freezers w/ manual defrost | 5.57*AV+193.7 | 5.01*AV+174.3
| Upright freezers w/ automatic defrost & w/o automatic icemaker | 8.62*AV+228.3 | 7.76*AV+205.5
| Upright freezers w/ automatic defrost & automatic icemaker | 8.62*AV+312.3 | 7.76*AV+289.5
| Built-In Upright freezers w/ automatic defrost & w/o automatic icemaker | 9.86*AV+260.9 | 8.87*AV234.8
| Built-In Upright freezers w/ automatic defrost & automatic icemaker | 9.86*AV+344.9 | 8.87*AV+318.8
| Chest freezers and all other freezers except compact freezers | 7.29*AV+107.8 | 6.56*AV97.0
| Chest freezers w/ automatic defrost | 10.24*AV+148.1 | 9.22*AV+133.3
| Compact upright freezers w/ manual defrost | 8.65*AV+225.7 | 7.79*AV+203.1
| Compact upright freezers w/automatic defrost | 10.17*AV+351.9 | 9.15*AV+316.7
| Compact chest freezer | 9.25*AV+136.8 | 8.33*AV+123.1
| Upright Freezer, General | 439 | 395
| Chest Freezer, General | 239 | 215
|  |  |  | kWh_Estar | ΔkWh/yr |  | Upright freezers w/ automatic defrost & w/o automatic icemaker | Volume | kWh_Base | kWh_Estar | ΔkWh/yr |  | Upright freezers w/ automatic defrost & automatic icemaker | Volume | kWh_Base | kWh_Estar | ΔkWh/yr |  | Built-In Upright freezers w/ automatic defrost & w/o automatic icemaker | Volume | kWh_Base | kWh_Estar | ΔkWh/yr | Built-In Upright freezers w/ automatic defrost & automatic icemaker | Volume | kWh_Base | kWh_Estar | ΔkWh/yr
| Upright freezers w/ manual defrost | Volume | kWh_Base
[7 empty] | 1 | [5 empty] | 1 | [5 empty] | 1 |  |  |  |  | 1
| 1 | [5 empty] | 2 | [5 empty] | 2 | [5 empty] | 2 |  |  |  |  | 2
| 2 | [5 empty] | 3 | [5 empty] | 3 | [5 empty] | 3 |  |  |  |  | 3
| 3 | [5 empty] | 4 | [5 empty] | 4 | [5 empty] | 4 |  |  |  |  | 4
| 4 | [5 empty] | 5 | [5 empty] | 5 | [5 empty] | 5 |  |  |  |  | 5
| 5 | [5 empty] | 6 | [5 empty] | 6 | [5 empty] | 6 |  |  |  |  | 6
| 6 | [5 empty] | 7 | [5 empty] | 7 | [5 empty] | 7 |  |  |  |  | 7
| 7 | [5 empty] | 8 | [5 empty] | 8 | [5 empty] | 8 |  |  |  |  | 8
| 8 | [5 empty] | 9 | [5 empty] | 9 | [5 empty] | 9 |  |  |  |  | 9
| 9 | [5 empty] | 10 | [5 empty] | 10 | [5 empty] | 10 |  |  |  |  | 10
10
|  |  |  | kWh_Estar | ΔkWh/yr |  | Chest freezers w/ automatic defrost | Volume | kWh_Base | kWh_Estar | ΔkWh/yr |  | Compact upright freezers w/ manual defrost | Volume | kWh_Base | kWh_Estar | ΔkWh/yr |  | Compact upright freezers w/automatic defrost | Volume | kWh_Base | kWh_Estar | ΔkWh/yr | Compact chest freezer | Volume | kWh_Base | kWh_Estar | ΔkWh/yr
| Chest freezers and all other freezers except compact freezers | Volume | kWh_Base
[7 empty] | 1 | [5 empty] | 1 | [5 empty] | 1 |  |  |  |  | 1
| 1 | [5 empty] | 2 | [5 empty] | 2 | [5 empty] | 2 |  |  |  |  | 2
| 2 | [5 empty] | 3 | [5 empty] | 3 | [5 empty] | 3 |  |  |  |  | 3
| 3 | [5 empty] | 4 | [5 empty] | 4 | [5 empty] | 4 |  |  |  |  | 4
| 4 | [5 empty] | 5 | [5 empty] | 5 | [5 empty] | 5 |  |  |  |  | 5
| 5 | [5 empty] | 6 | [5 empty] | 6 | [5 empty] | 6 |  |  |  |  | 6
| 6 | [5 empty] | 7 | [5 empty] | 7 | [5 empty] | 7 |  |  |  |  | 7
| 7 | [5 empty] | 8 | [5 empty] | 8 | [5 empty] | 8 |  |  |  |  | 8
| 8 | [5 empty] | 9 | [5 empty] | 9 | [5 empty] | 9 |  |  |  |  | 9
| 9 | [5 empty] | 10 | [5 empty] | 10 | [5 empty] | 10 |  |  |  |  | 10
10
|  |  |  | kWh_Estar | ΔkWh/yr |  | Chest Freezer, General |  | kWh_Base | kWh_Estar | ΔkWh/yr
| Upright Freezer, General |  | kWh_Base
1
| 1 | [5 empty] | 2
| 2 | [5 empty] | 3
| 3 | [5 empty] | 4
| 4 | [5 empty] | 5
| 5 | [5 empty] | 6
| 6 | [5 empty] | 7
| 7 | [5 empty] | 8
| 8 | [5 empty] | 9
| 9 | [5 empty] | 10
10
EV Chargers
| Quantity | Idle Mode Input Power (W) | No Vehicle Mode Input Power (W) | kWh_eStar | kWh_base | kWh savings | summer kW | winter kW |  | Networked | 9.9 |  | Incentive
| 0 | 0 | 0 | 0 | #N/A | #N/A | #N/A | #N/A |  | Non-Networked | 3.7 |  | 700
Building Types
Arena/Auditorium/Convention
| Auto-Related |  | Sector | Building Type | load_shape_name | ETDF_summer peak | ETDF_winter peak
| Convenience Stores |  | C&I | FullServiceRestaurant | Plug Load | 0.00014812 | 0.00011298
| Daycare |  | C&I | Full Service Restaurant | Plug Load | 0.00014812 | 0.00011298
| Education - College/University |  | C&I | Hospital | Plug Load | 9.7696e-05 | 0.00010279
| Education - K-12 |  | C&I | Large Hotel | Plug Load | 0.00011207 | 0.00012727
| Grocery |  | C&I | Large Office | Plug Load | 0.00011351 | 0.00012737
| Gymnasium/Performing Arts Theater |  | C&I | Medium Office | Plug Load | 0.00011754 | 0.00012598
| Industrial - 1 Shift |  | C&I | Outpatient | Plug Load | 0.00014067 | 0.00012826
| Industrial - 2 Shift |  | C&I | Primary School | Plug Load | 0.00012651 | 0.00014872
| Industrial - 3 Shift |  | C&I | Quick Service Restaurant | Plug Load | 0.00014807 | 0.00011277
| Lodging - Common Areas |  | C&I | Retail (stand alone) | Plug Load | 0.00017275 | 0.00012507
| Lodging (MF - Dorms) |  | C&I | Retail (strip mall) | Plug Load | 0.0001407 | 0.00011644
| Lodging Hotel (Guest Rooms) |  | C&I | Secondary School | Plug Load | 8.5587e-05 | 0.00015387
| Medical - Clinic |  | C&I | Small Hotel | Plug Load | 7.1422e-05 | 0.00011646
| Medical - Hospital |  | C&I | Small Office | Plug Load | 0.00011958 | 0.00012259
| Multi-Family (Common Areas) |  | C&I | Warehouse | Plug Load | 0.00016563 | 0.0001385
| Museum/Library |  | C&I | Other | Plug Load | 0.00012932 | 0.00012318
Nursing Homes
Office
Other
Penitentiary
Police/Fire Stations
Post Office/Town Hall/Court
Public Assembly
Public Order/Safety
Public Services (Non-food)
Religious Worship/Church
Restaurant - Fast-Food
Restaurant - Sit-Down
Retail - Large
Retail - Small
Storage - Conditioned
Storage - Unconditioned
Warehouse - Non-Refrigerated
Warehouse - Refrigerated
Waste Water Treatment Plant

## Version Log (hidden)
Version Log
Original Author: |  | Bitul Sinha | QA/QC Engineer(s): | Michael Stevenson
Primary Developer: |  | Bitul Sinha | Senior Engineer Approval: | Michael Stevenson
Version | Date | Reason for Change | Change Description | Contact, Department | QC of Revision
1 | 2018-01-11 | First Version |  | Bitul Sinha
1 | 2018-01-15 | Updates | Added Methodology and Summary Tabs, Removed gas savings from calculator tabs, included total equipment cost input and limited incentive to 100% of total equipment cost. | Michael Stevenson
1.1 | 2018-01-29 | Launch | Updated per Navigant feedback. | Michael Stevenson
2 | 2021-02-11 | Phase V Launch | Updated TRM references, added new measures | William Kane, Meredith Woy
6 | 2024-01-22 | Phase VI | Aligned changes with Record of Revisions (2023). Measures updated: Clothes Dryer, Dehumidifier, Pre-Rinse Spray Valves, Clothes Washers, HP Water Heater, Water Cooler. Note: Incentives not updated | Thomas Gim | James Domanski
6.01 | 2024-03-01 | Phase VI cont | EV chargers, remove pre rinse spray valves, aesthetic changes, check TRM measures | Thomas Gim

## 2023 Record of Revisions (hidden)
Maryland TRM v11, Record of Revisions (2023)
Date | Release Version | Sector | End Use | Measure Name | Topic/Parameter/Issue | Revision Notes | Savings Impact | Revised by | QC
2022-12-23 | DRAFT Protocols | Residential | Appliance | Clothes Dryer | Cycles/Hours | changed the number of cycles per year to better reflect the other TRMs from 311-283. The change in number of cycles per year prompted a year in number of hours per year from 290 to 264 | Low | Denisse Manzo Gonzalez | QC Complete - James Domanski
2022-12-23 | DRAFT Protocols | Residential | Appliance | Clothes Dryer | %dry/wash | Added a new variable that was in the PA TRM, %dry/wash reflects the percentage of wash loads that are dried | Low | Denisse Manzo Gonzalez | QC Complete - James Domanski
2023-01-03 | DRAFT Protocols | Residential | Appliance | Dehumidifier | Capacity | Revised capacity ranges to align with current federal & ES ranges. This affected the default capacity per range, affecting deemed savings. | Low | Lauren Abraham | QC Complete - James Domanski
2023-02-17 | DRAFT Protocols | C&I | Appliance | Commercial Clothes Washer | Water Factor | Changed IWF to max of 4.0 consistent with Energy Star 8.1 | Low | Phanindra Pagadala | QC Complete - James Domanski
2023-02-21 | DRAFT Protocols | C&I | Hot Water | Pre-Rinse Spray Valves | Baseline flow rate | Updated to reflect federal standard from 2009 - 2019 | Moderate | Bill Goodrich | QC Complete - James Domanski
2023-02-21 | DRAFT Protocols | C&I | Hot Water | Pre-Rinse Spray Valves | Efficient case flow rate | Updated to reflect current federal standard (retrofit measure only) | Moderate | Bill Goodrich | QC Complete - James Domanski
2023-02-21 | DRAFT Protocols | C&I | Hot Water | Pre-Rinse Spray Valves | delta T between supply and hot water | Updated to reflect water supply temp of 54 F | Moderate | Bill Goodrich | QC Complete - James Domanski
2023-02-22 | DRAFT Protocols | Residential | Appliance | Clothes Washer | N/A | no note-worthy changes from IMP phase |  | Phanindra Pagadala
2023-02-22 | DRAFT Protocols | C&I | Hot Water | C&I Heat Pump Water Heater | N/A | no note-worthy change |  | Phanindra Pagadala
2023-03-20 | DRAFT-FINAL Report | Res | Appliances | Clothes Dryer | Demand Reduction | Updated calculation of demand reduction to a "Energy to Demand Factor" methodology |  | Tyler Hammer | QC Complete - James Domanski
2023-03-20 | DRAFT-FINAL Report | Res | Appliances | Clothes Dryer | Demand Reduction | Updated calculation of demand reduction to a "Energy to Demand Factor" methodology |  | Tyler Hammer | QC Complete - James Domanski
2023-03-20 | DRAFT-FINAL Report | Res | Appliances | Clothes Washer | Service Area | Added distribution of MD customers among water heating fuel and service area |  | Tyler Hammer
2023-03-20 | DRAFT-FINAL Report | Res | Appliances | Dehumidifier | Demand Reduction | Updated calculation of demand reduction to a "Energy to Demand Factor" methodology |  | Tyler Hammer | QC Complete - James Domanski
2023-04-13 | DRAFT-FINAL_May Report | C&I | Appliances | Commercial Clothes Washer | Demand Reduction | Changed summer coincident peak to demand reduction algorithm |  | Tyler Hammer
2023-04-13 | DRAFT-FINAL_May Report | C&I | Hot Water | C&I Heat Pump Water Heater | Electric Energy Savings Algorithm | Added equation for estimating annual water heating energy requirements |  | Yogi Patil
2023-04-13 | DRAFT-FINAL_May Report | C&I | Hot Water | C&I Heat Pump Water Heater | Demand Reduction | Changed summer coincident peak to demand reduction algorithm |  | Tyler Hammer
2023-04-13 | DRAFT-FINAL_May Report | C&I | Hot Water | Pre-Rinse Spray Valves | Electric Energy Savings Algorithm | Changed delta T from 86.1 to 64.1 |  | Yogi Patil | QC Complete - James Domanski
2023-04-13 | DRAFT-FINAL_May Report | C&I | Hot Water | Pre-Rinse Spray Valves | Electric Energy Savings Algorithm | Chnaged water heater thermal efficiency from 0.97 to 0.80 |  | Phanindra Pagadala | QC Complete - James Domanski
2023-04-13 | DRAFT-FINAL_May Report | C&I | Hot Water | Pre-Rinse Spray Valves | Demand Reduction | Updated calculation of demand reduction to a "Energy to Demand Factor" methodology |  | Tyler Hammer | QC Complete - James Domanski
2023-05-10 | DRAFT-FINAL_May Report | Res | All | All | Demand Reduction algorithm | Added winter kW to all ETDF formulas |  | Tyler Hammer
2023-05-10 | DRAFT-FINAL_May Report | C&I | All | All | Demand Reduction algorithm | Added winter kW to all ETDF formulas |  | Tyler Hammer
2023-12-08 | FINAL - January Report | C&I | All | ETDF - Appendix Table | Building Type Update | Added an "Other" building type with weighted average ETDF values by end use |  | Tyler Hammer
2023-12-08 | FINAL - January Report | Res | All | All | Lifetime Emissions Abatement Algorithm | Revised language and algorithm to better align with the Avoided Emissions Calculator |  | Tyler Hammer
2023-12-08 | FINAL - January Report | C&I | All | All | Lifetime Emissions Abatement Algorithm | Revised language and algorithm to better align with the Avoided Emissions Calculator |  | Tyler Hammer
2023-04-13 | DRAFT-FINAL_May Report | C&I | Plug Load | Water Cooler | Electric Energy Savings Algorithm | Changed number of days per year that the water cooler is in use from 365 to 365.25 |  | Tyler Hammer
2023-04-13 | DRAFT-FINAL_May Report | C&I | Plug Load | Water Cooler | Demand Reduction | Updated calculation of demand reduction to a "Energy to Demand Factor" methodology |  | Tyler Hammer