## Version Log (hidden)
Version Log
Original Author: |  | Garrett Broussard | QA/QC Engineer(s): | Ryan Novosedliak | Current Version: | 6.01
Primary Developer: |  | Garrett Broussard | Senior Engineer Approval: |  | Date Updated: | 2024-05-28
Version | Date | Reason for Change | Change Description | Contact, Department
1 | 2022-06-15 | PE Launch/Genesis | PE Launch | Garrett Broussard & Conor McGrail
1.1 | 2023-07-11 | Bonus removal | Removed bonus from summary tab | Conor McGrail
1.2 | 2023-08-15 | Bonus removal | Removed bonus from individual tabs | Conor McGrail
6 | 2024-01-24 | TRM V11 Updates | New Measures added from updated TRM V11: Air Nozzle, Air Tanks, Controller, Leak Detection, Low Pressure Drop Filters, Mist Eliminators, Cycling Dryer, No-Loss Condensate Drain. Updated calculation of demand reduction to a "Energy to Demand Factor" methodology. | Victoria LaRose
6.01 | 2024-03-25 | Bug fix | Reference error | Meredith Dunn
6.01.1 | 2024-05-28 | Bug Fix | Reference error on VSD Compressor and Condensate drains | Meredith Dunn
TRM V11 Updates and Changes
New Measures:
The following new measures were added to the calculator:
· Air Nozzle
· Air Tanks
· Controller
· Leak Detection
· Low Pressure Drop Filters
· Mist Eliminators
· Cycling Dryer
· No Loss Condensate Drains
Look up tables:
Added the following look-up tables:
· Energy to Demand Ratio (ETDF) for Whole Building Electric load profiles
· kW/CFM Efficiencies for Several Compressor Types
· Adjusted look-up table numbers on other lookup tables to accommodate new tables
Measure: Air nozzle
Changed avg compressor ratio for the following control types:
· Modulating w/blowdown from 0.32 to 0.31
· Load/No load w/ 1 gal/CFM Storage from 0.32 to 0.31
· Load/No load w/ 3 gal/CFM Storage from 0.30 to 0.29
· Variable Speed w/ Unloading from 0.23 to 0.22
Changed Adjustment Factors (Table 4 in calculations tab) for the following building schedules:
· Single Shift (8/5) from 0.62 to 0.23
· 2-Shift (16/5) from 0.74 to 0.45
· 3-Shift (24/5) from 0.86 to 0.68
Measure: Air nozzle
Changed the following constants under the constant table in the calculations tab:
· kWdryer/CFMcomp from 0.0087 to 0.0079
Measure: Air tank
· changed the compressor motor efficiency from 0.91 to 0.92
Measure: Compressor Controller
· Changed the compressor motor efficiency at full load from 0.91 to 0.92

## Instructions
Potomac Edison Calculator for Compressed Air
***This calculator is used for estimating savings and incentives from the installation of compressed air measures. The measure inputs used in this calculator, by an applicant, will be reviewed by the Program in order to determine the final incentive amount. The Program reserves the right to inspect any and all measures prior to any incentive payment.
Input Instructions
Yellow cells indicate that user input is required. Cells with a * are required.
Grey cells are calculated values.
Worksheet Summary
Methodology
Calculator methodologies for each measure
Summary
Summary of Calculations from each individual measure tab
Version Log
The Version Log Worksheet tracks updates and changes made to the workbook.
Glossary of Inputs
Cycling Dryer - HP of Compressors | Nominal HP rating of the air compressor
Cycling Dryer - Quantity of Dryers Installed | Total number of qualifying dryers installed
Cycling Dryer - Rated Capacity | Rated capacity of installed dryer
Air Nozzle - Compressor Control type | Control type of compressor
Air Nozzle - Nozzle Diameter | Diameter or nozzle in inches
Air Nozzle - Number of Nozzles Installed | Quantity of nozzles installed
Condensate Drain - Drain Orifice Size | Size of the drain orifice in inches
Condensate Drain - Compressor Control Type | Control type of compressor
Condensate Drain - System Pressure | System operating pressure in PSIG
Condensate Drain - Number or Drains installed | Quanitity of condensate drains installed
Air Tanks - Rated Compressor HP | Nameplate horsepower of compressor
Air Tanks - Number of Tanks | Quantity of air tanks installed
VSD Compressors - New Compressor HP | Horsepower of the New Compressor
Compressor Controller - Total Compressor Horsepower | Total horsepower of compressor
Low Pressure Drop Filters - Total Compressor Horsepower | Total horsepower of compressor
Mist Eliminators - Total Compressor Horsepower | Total horsepower of compressor
Operating Schedule | Operation schedule of the facility
Total Equipment Cost | Total Equipment Cost of Installed Measure
Manufacturer | Manufacturer of Installed Equipment
Model # | Model # of Installed Equipment
Glossary of Outputs
kW | Peak Demand Reduction | kWh
kWh | Annual Energy Reduction | $/year
Incentive | One time payment of eligible incentive | kWh
Bonus | One time bonus of $0.10/kWh

## Methodology (hidden)
Calculator Methodologies - From 2021 PA TRM 2-4-21 (with an exception for VFD Compressor(<=100 HP))
Cycling Refrigerated Thermal Mass Dryer | Air-Entraining Air Nozzle | Variable Speed Drive Compressor (<=100 HP)
Eligibility: This measure applies to the installation of a cycling refrigerated thermal mass dryer with a capacity of 600 CFM or below replacing a non-cycling (continuous) refrigerated air dryer in a compressed air system. This measure does not apply to the replacement of other types of dryers. Methodology: The energy savings are obtained through the following equations - | Eligibility: Air-entraining air nozzles must replace an open copper tube (of 1/8” or 1/4" orifice diameter) with an energy efficient air-entraining air nozzle that uses less than 15 CFM at 100 psi. Methodology: The energy savings are obtained through the following equations - | Eligibility: This measure relates to the installation of an air compressor with a variable speed drive (VSD), either by replacing an existing unit at the end of its useful life, or the installation of a new system in a new building. The new air compressor must be 100 HP or less.
Methodology: The energy savings are obtained through the following equations - based on the Mid Atlantic TRM V10
No-Loss Condensate Drains | Air Tanks for Load/No Load Compressors | Compressor Controller
Eligibility: To be eligible, no-loss condensate drains must replace standard condensate drains operated by a timer-controlled solenoid valve. Methodology: The energy savings are obtained through the following equations - | Eligibility: To be eligible, the new air receivers must have a minimum storage ratio of 4 gallons of storage per cfm of airflow capacity. The system should replace a load/no load compressor (having 1 gallon of storage per cfm or less) or a modulating compressor with blowdown. Methodology: The energy savings are obtained through the following equations - | Eligibility: To be eligible, the controller must be new (no existing pressure/flow controller exists) and the system must have a compressor motor capacity >= 40 hp. The system must have a minimum storage capacity of 3 gal/cfm. This measure is not replacing drop-line regulators or filter-regulator lubricators. Methodology: The energy savings are obtained through the following equations -
Low Pressure Drop Filters | Mist Eliminators
Eligibility: To be eligible, filters must not have a pressure drop exceeding 1 psi when new and 3 psi at element change. Methodology: The energy savings are obtained through the following equations - | Eligibility: To be eligible, the compressed air system must be greater than 50 HP and the mist eliminator must have less than a 1 psig pressure drop and replace a coalescing filter. Methodology: The energy savings are obtained through the following equations -

## Summary
|  |  |  | Version: | 6.01
|  |  |  | Last Updated: | 2024-05-28
Date | Measure Name | Equipment Cost | Savings |  | Incentive | Bonus
Project Name |  |  | kW | kWh
Site Address | Cycling Dryer | 0 | 0 | 0 | Enter Total Project Cost | 0 | 0
Building Type | Air Nozzle | 0 | 0 | 0 | Enter Total Project Cost
Project Number | Air Tanks | 0 | 0 | 0 | Enter Total Project Cost | #REF!
Total Project Cost* | VSD Compressor (<=100HP) | 0 | 0 | 0 | Enter Total Project Cost | 0 | 0
Prepared by | Compressor Controller | 0 | 0 | 0 | Enter Total Project Cost | 0
Electric Rate ($/kWh) | Low Pressure Drop Filters | 0 | 0 | 0 | Enter Total Project Cost | 0 | 0
Demand Rate ($/kW) | Mist Eliminators | 0 | 0 | 0 | Enter Total Project Cost | 0 | 0
| Condensate Drains | 0 | 0 | 0 | Enter Total Project Cost | 0 | 0
| Leak Detection | 0 | 0 | 0 | Enter Total Project Cost
| Total | 0 | 0 | 0 | 0
#REF!

## Cycling Dryer
Cycling Dryer |  |  | ELIGIBILITY This measure is targeted to non-residential customers whose equipment is a non-cycling refrigerated air dryer with a capacity of 600 cfm or below. Acceptable baseline conditions are a non-cycling (e.g., continuous) air dryer with a capacity of 600 cfm or below. The replacement of desiccant, deliquescent, heat-of-compression, membrane, or other types of dryers does not qualify under this measure. Efficient conditions are a cycling thermal mass dryer with a capacity of 600 cfm or below.
Instructions: Enter the project information in the yellow cells below. Cells with a * are required. See Instructions Worksheet for more information.
Manufacturer*
Model #*
Quantity of Dryers Installed*
Rated Capacity (CFM)* |  | Eligibility check
Operating Schedule*
HP of Compressors*
Total Equipment Cost*
Annual kWh Savings | 0 |  | The savings for this measure are calculated using the methodology outlined in the 2024 MD TRM V11.0
Annual kW Savings | 0
Annual kW Summer Peak Savings | 0
Annual kW Winter Peak Savings | 0
Incentive | 0
Bonus Incentive | 0

## Air Nozzle
Air Nozzles |  |  |  |  | ELIGIBILITY This measure is targeted to non-residential customers whose compressed air equipment uses stationary air nozzles in a production application with an open copper tube of 1/8” or 1/4” orifice diameter. Energy efficient conditions require replacement of an inefficient, non-air entraining air nozzle with an energy efficient air-entraining air nozzle that use less than 15 CFM at 100 psi for industrial applications.
Instructions: Enter the project information in the yellow cells below. Cells with a * are required. See Instructions Worksheet for more information.
| 1 | 2 | 3 | 4
Operating Schedule*
Compressor Control Type*
Nozzle Diameter* (Inches)*
Number of Nozzles Installed*
Manufacturer*
Model #*
Total Equipment Cost*
Annual kWh Savings | 0 | 0 | 0 | 0
Annual kW Savings | 0 | 0 | 0 | 0
Annual kW Summer Peak Savings | #VALUE! | #VALUE! | #VALUE! | #VALUE!
Annual kW Winter Peak Savings | #VALUE! | #VALUE! | #VALUE! | #VALUE! | The savings for this measure are calculated using the methodology outlined in the 2024 MD TRM V11.0
Incentive | 0 | 0 | 0 | 0
Bonus Incentive | 0 | 0 | 0 | 0

## Air Tanks
Air Tanks |  | ELIGIBILITY This measure applies to the installation of new air receivers with pressure/flow controls to load/no load compressors. The high efficiency equipment is a load/no load compressor with a minimum storage ratio of 4 gallons of storage per cfm.
Instructions: Enter the project information in the yellow cells below. Cells with a * are required. See Instructions Worksheet for more information.
Rated Tank Storage (Gallons) *
Output of Compressor at Full Load* (CFM)
Operating Schedule*
Rated Compressor Horsepower*
Number of Tanks* |  | The savings for this measure are calculated using the methodology outlined in the 2024 MD TRM V11.0
Manufacturer*
Model #*
Total Equipment Cost*
Annual kWh Savings | 0
Annual kW Savings | 0
Annual kW Summer Peak Savings | #VALUE!
Annual kW Winter Peak Savings | #VALUE!
Incentive | 0
Bonus Incentive | 0

## VSD Compressor (<=100HP)
VSD Compressor (<=100HP) |  | ELIGIBILITY: A 100 HP or less screw compressor with variable speed control on the motor to match output to the load. Compressors >100HP should follow the Custom pathway.
Instructions: Enter the project information in the yellow cells below. Cells with a * are required. See Instructions Worksheet for more information.
Baseline Compressor*
Operating Schedule*
New Compressor Horsepower (<=100HP)*
Manufacturer* |  | The savings for this measure are calculated using the methodology outlined in the 2024 MD TRM V11.0
Model #*
Total Equipment Cost*
Annual kWh Savings | 0
Annual kW Savings | 0
Annual kW Summer Peak Savings | #VALUE!
Annual kW Winter Peak Savings | #VALUE!
Incentive | 0
Bonus Incentive | 0

## Compressor Controller
Compressor Controller |  | ELIGIBILITY The following protocol for the measurement of energy and demand savings applies to the installation of a compressed air pressure or flow controller for compressed air systems in commercial or industrial facilities. A pressure/flow controller can greatly increase the control of an air storage system. These units, also called demand valves, precision flow controllers, or pilot‐operated regulators, are precision pressure regulators that allow the airflow to fluctuate while maintaining a constant pressure to the facility’s air distribution piping network. Installing a pressure/flow controller on the downstream side of an air storage receiver creates a pressure differential entering and leaving the vessel. This pressure differential stores energy in the form of readily available compressed air, which can be used to supply the peak air demand for short duration events, in place of using more compressor horsepower to feed this peak demand. The benefits of having a pressure/flow controller include: • Reducing the kilowatts of peak demand, especially with multiple compressor configurations. • Saving kilowatt‐hours by allowing the compressor to run at most efficient loads, then turn itself off in low demand and no demand periods. | • Saving kilowatt‐hours by reducing plant air pressure to the minimum allowable. This leads to reduced loads on the electric motors and greater system efficiency. For every 2 psi reduced in the system, 1% of energy is saved. • Maintaining a reduced, constant pressure in the facility wastes less air due to leakage, and less volume is required by the compressor. • Ensuring quality control of the process by the constant pressure: machines can produce an enhanced product quality when the pressure is allowed to fluctuate. The baseline condition is having no existing pressure/flow controller and an existing compressed air system with a total compressor motor capacity ≥ 40 hp. This measure requires a minimum storage of 3gal/cfm. This protocol is not applicable for compressed air systems with total motor nameplate capacity < 40 hp. This measure is not replacing drop‐line regulators or filter‐regulator lubricators.
Instructions: Enter the project information in the yellow cells below. Cells with a * are required. See Instructions Worksheet for more information.
Rated Tank Storage (Gallons) *
Output of Compressor at Full Load* (CFM)
Operating Schedule*
Total Compressor Horsepower (>=40 HP)*
Manufacturer*
Model #*
Total Equipment Cost*
Annual kWh Savings | 0 |  | The savings for this measure are calculated using the methodology outlined in the 2024 MD TRM V11.0
Annual kW Savings | 0
Annual kW Summer Peak Savings | 0
Annual kW Winter Peak Savings | 0
Incentive | 0
Bonus Incentive | 0

## Low Pressure Drop Filters
Low Pressure Drop Filters |  | ELIGIBILITY The following protocol for the measurement of energy and demand savings applies to the installation of low pressure drop air filters for compressed air systems in commercial and industrial facilities. Low pressure drop filters remove solids and aerosols from compressed air systems with a longer life and lower pressure drop than standard coalescing filters, resulting in better efficiencies. The baseline condition is a standard coalescing filter with a pressure drop of 3 psi when new and 5 psi or more at element change. The efficient condition is a low pressure drop filter with pressure drop not exceeding 1 psi when new and 3 psi at element change.
Instructions: Enter the project information in the yellow cells below. Cells with a * are required. See Instructions Worksheet for more information.
Quantity*
Operating Schedule*
Total Compressor Horsepower*
Manufacturer*
Model #*
Total Equipment Cost*
Annual kWh Savings | 0 | The savings for this measure are calculated using the methodology outlined in the 2024 MD TRM V11.0
Annual kW Savings | 0
Annual kW Summer Peak Savings | #VALUE!
Annual kW Winter Peak Savings | #VALUE!
Incentive | 0
Bonus Incentive | 0

## Mist Eliminators
Mist Eliminators |  | ELIGIBILITY The following protocol for the measurement of energy and demand savings applies to the installation of mist eliminator air filters for compressed air systems in commercial and industrial facilities. Large compressed air systems require air filtration for proper operation. These filters remove oil mist from the supply air of lubricated compressors, protecting the distribution system and end‐use devices. While these filters are important to the operation of the system, they do have a pressure drop across them, and thus require a slightly higher operating pressure. Typical coalescing oil filters will operate with a 2 psig to 10 psig pressure drop. Mist eliminator air filters operate at a 0.5 psig pressure drop that increases to 3 psig over time before replacement is recommended. | This reduction in pressure drop allows the compressed air system to operate at a reduced pressure and, in turn, reduces the energy consumption of the system. In general, the energy consumption will decrease by 1% for every 2 psig the operating pressure is reduced.Source 2 Lowering the operating pressure has the secondary benefit of decreasing the demand of all unregulated usage, such as leaks and open blowing. The equipment is mist eliminator air filters. The compressed air system must be greater than 50 HP to qualify, and the mist eliminator must have less than a 1 psig pressure drop and replace a coalescing filter. The baseline condition is a standard coalescing filter. The efficient condition is a mist eliminator air filter that replaces a standard coalescing filter. This protocol is not applicable for compressed air systems with total air compressor nameplate horsepower < 40 HP or mist eliminators with ≥ 1 psig pressure drop
Instructions: Enter the project information in the yellow cells below. Cells with a * are required. See Instructions Worksheet for more information.
Quantity*
Operating Schedule*
Total Compressor Horsepower* (HP)
Manufacturer*
Model #*
Total Equipment Cost*
Annual kWh Savings | 0
Annual kW Savings | 0 | The savings for this measure are calculated using the methodology outlined in the 2024 MD TRM V11.0
Annual kW Summer Peak Savings | #VALUE!
Annual kW Winter Peak Savings | #VALUE!
Incentive | 0
Bonus Incentive | 0

## Condensate Drains
Condensate Drains |  |  |  |  | ELIGIBILITY This measure is targeted to non-residential customers whose equipment is a timed drain that operates on a pre-set schedule. Acceptable baseline conditions are compressed air systems with standard condensate drains operated by a solenoid and timer. Energy efficient conditions are systems retrofitted with new No-loss Condensate Drains properly sized for the compressed air system.
Instructions: Enter the project information in the yellow cells below. Cells with a * are required. See Instructions Worksheet for more information.
| 1 | 2 | 3 | 4
Operating Schedule*
Drain Orifice Diameter*
Compressor Control Type*
System Pressure* (PSIG) |  |  |  |  | The savings for this measure are calculated using the methodology outlined in the 2024 MD TRM V11.0
Number of Drains Installed*
Manufacturer*
Model #*
Total Equipment Cost*
Annual kWh Savings | 0 | 0 | 0 | 0
Annual kW Savings | 0 | 0 | 0 | 0
Annual kW Summer Peak Savings | #VALUE! | #VALUE! | #VALUE! | #VALUE!
Annual kW Winter Peak Savings | #VALUE! | #VALUE! | #VALUE! | #VALUE!
Incentive | 0 | 0 | 0 | 0

## Leak Detection
Compressed Air Leak Detection |  | ELIGIBILITY This measure is applicable for compressed air systems in manufacturing environments where they are used for blow off, pneumatic tools, and manufacturing processes of many varieties. The base case is defined as compressed air systems in manufacturing environments where they are used for blow off, pneumatic tools, and manufacturing processes of many varieties. The efficient case is defined as the implementation of a leak survey on the baseline compressed air system and repair of identified leaks.
Instructions: Enter the project information in the yellow cells below. Cells with a * are required. See Instructions Worksheet for more information.
Operating Schedule*
Compressor Type*
Compressor Control Type*
Number of Leaks*
Orifice Diameter*
System Pressure* (PSIG)*
Total Equipment Cost*
Annual kWh Savings | 0 | The savings for this measure are calculated using the methodology outlined in the 2024 MD TRM V11.0
Annual kW Savings | 0
Annual kW Summer Peak Savings | #VALUE!
Annual kW Winter Peak Savings | #VALUE!
Incentive | 0

## Calculations (hidden)
User Inputs
Cycling Dryer - HP of Compressor | 0 | Qty
Cycling Dryer - Proposed quantity of Dryers | 0 | Qty |  | $/kWh | 0.28
Cylcing Dryer - Compressor Output per HP as a function of CFM and HP inputs | #DIV/0! | CFM/HP |  | $/kW | 0
Cycling Dryer - Total Equipment Cost | 0 | $ |  | Equipment Cost Cap | 0.5
Air Nozzle -Nozzle Diameter | 0 | Inches |  | Bonus Incentive. $/kWh | 0.1
Air Nozzle - Compressor Control Type | 0
Air Nozzle - Number or Nozzles Installed | 0 | Qty
Air Nozzle - Total Equipment Cost | 0 | $
Condensate Drains - Drain Orifice Diameter | 0 | Inches
Condensate Drains - System Pressure | 0 | PSIG
Condensate Drains - Compressor Control Type | 0
Condensate Drains - Number or Drains | 0 | Qty
Condensate Drains - Total Equipment Cost | 0 | $
Air Tanks - Rated Air Compressor Horsepower | 0 | HP
Air Tanks - Number or Tanks | 0 | Qty
Air Tanks - Total Equipment Cost | 0 | $
Compressor Controller - Total Compressor HP | 0 | HP
Compressor Controller - Operating Hours | 0
Compressor Controller - Total Equipment Cost | 0
Low Pressure Drop Filters - Total Compressor HP | 0
Low Pressure Drop Filters - Operating Hours | 0
Low Pressure Drop Filters - Total Equipment Cost | 0
Low Pressure Drop Filters - Quantity | 0
Mist Eliminators - Quantity | 0 | Qty
Mist Eliminator - Nameplate Compressor Motor Eff at Full Rated Load | 0.91 | %
Mist Eliminators - Total Compressor HP | 0 | HP
Mist Eliminators - Operating Hours | 0
Mist Eliminators - Total Equipment Cost | 0 | $
VSD Compressor - Total compressor HP | 0 | HP
VSD Compressor - Operating Hours | 0
VSD Compressor - Baseline Compressor Factor | 0
VSD Compressor - Total Equipment Cost | 0 | $
Leak Detection - Operating Hours | 0
Leak Detection - Number of Leaks | 0
Leak Detection - Leak Orifice Diameter | 0 | Inches
Leak Detection - System Pressure | 0 | PSIG
Leak Detection - Compressor Type | 0
Leak Detection - Compressor Control Type | 0
Leak Detection - Total Equipment Cost | 0 | $
Constants
Cycling Dryer- Compressor Output per HP | 4 | CFM/HP
Cycling Dryer - kWdryer/CFMcomp | 0.0079 | kW/CFM
Cycling Dryer - Chilled Coil Response Time Derate | 0.925 | Hours
Cycling Dryer - Average Compressor Operating Capacity | 0.65 | %
Air Nozzle - Percent of Hours when Nozzle is in Use | 5% | %
Air Nozzle - Measure Life | 4 | Years
Condensate Drains - Hours per year Drain is Open | 146 | Hours
Condensate Drains - Percent Not Condensate | 75% | %
Air Tanks - Load Factor | 0.92
Air Tanks - Load Reduction | 0.1
Air Tanks - Efficiency of Compressor Motor | 0.92 | %
VFD Compressors - Baseline Compressor Factor | 0.89
VFD Compressor - Efficient Compressor Factor | 0.705
VFD Compressor - Compressor HP to Full Load kW | 0.9
Compressor Controller - kW to HP conversion factor | 0.746
Compressor Controller - Load Factor | 0.92
Compressor Controller - Comp Motor Efficiency @ FL | 0.92
Compressor Controller - % decrease in power input | 0.05
Low Pressure Drop Filters - kW to HP conversion factor | 0.746
Low Pressure Drop Filters - reduced filter pressure loss | 2
Low Pressure Drop Filters - Load Factor | 0.92
Low Pressure Drop Filters - Savings Factor | 0.005
Mist Eliminators - kW to HP conversion factor | 0.746
Mist Eliminators - Comp Motor Efficiency @ FL | 0.91
Mist Eliminators - Load Factor | 0.92
Mist Eliminators - Percentage of Energy Saved | 0.02
Mist Eliminators - Total Pressure Reduction | 4 | psig
Mist Eliminators - Percentage of Energy Saved for each psi reduced | 0.005
VSD Compressor - New Compressor Horsepower (<=100HP) | 0
VSD Compressor - Compressor motor nominal HP to full load kW conversion | 0.9
Look-Up Table 1: Annual Hours of Operation |  |  | Look-Up Table 2: Coincidence Factor |  |  | Look-Up Table 3: Baseline Nozzle Mass Flow |  |  |  |  | Look-Up Table 7: Energy to Demand Ratio (ETDF) |  |  |  |  | Look-Up Table 8: kW/CFM Efficiencies for Several Compressor Types |  | Look-Up Table 9: Average Compressor kW/CFM |  | Look-Up Table 10: Average Air Loss Rates | [6 empty] | Look-Up Table 11: CFM Per Leak Size for Compressed Air Leaks | [6 empty] | Look-Up Table 13: Efficiency Factors per Control Type for Air Compressors |  | Look-Up Table 14: Baseline Compressor Factor
Building Schedule | Hours |  | Building Schedule | % |  | Nozzle Diameter | Air Mass Flow |  |  |  | Building Type | load shape name | ETDF summer peak | ETDF winter peak |  | Compressor Control Type | Average Compressor kW/CFM | Compressor Control Type | Average Compressor kW/CFM | PSIG | Orifice Diameter (Inches) | [5 empty] | PSIG | Orifice Diameter (Inches) | [5 empty] | Control Type | Percent kW/Percent Load | Baseline Compressor Control Type | Compressor Factor (COMFbase)
Single Shift (8/5) | 1976 |  | Single Shift (8/5) | 0.24 |  | 1/8 | 21 |  |  |  | Full Service Restaurant | Whole Building Electric | 0.0002208 | 0.0002208 |  | Single-acting Reciprocating Air Compressor | 0.23 | Modulating w/ Blowdown | 0.31 |  | 1/64 | 1/32 | 1/16 | 1/8 | 1/4 | 3/8 |  | 1/64 | 1/32 | 1/16 | 1/8 | 1/4 | 3/8 | Inlet Valve Modulated | 0.31 | Inlet Vane Modulating w/Blowdown | 0.89
2-Shift (16/5) | 3952 |  | 2-Shift (16/5) | 0.95 |  | 1/4 | 58 |  |  |  | Hospital | Whole Building Electric | 0.0001486 | 0.0001501 |  | Double-acting Reciprocating Air Compressor | 0.16 | Load/No load w/ 1 gal/CFM Storage | 0.31 | 70 | 0.29 | 1.16 | 4.66 | 18.62 | 74.4 | 167.8 | 70 | 0.29 | 1.16 | 4.66 | 18.62 | 74.4 | 167.8 | Variable Displacement | 0.69 | Load/No Load w/ 1 Gallon-of-storage/CFMMax | 0.909
3-Shift (24/5) | 5928 |  | 3-Shift (24/5) | 0.95 | [6 empty] | Large Hotel | Whole Building Electric | 0.0001601 | 0.0001601 |  | Lubricant-injected Rotary Screw Compressor | 0.17 | Load/No load w/ 3 gal/CFM Storage | 0.29 | 80 | 0.32 | 1.26 | 5.24 | 20.76 | 83.1 | 187.2 | 80 | 0.32 | 1.26 | 5.24 | 20.76 | 83.1 | 187.2 | Variable Speed Drive | 0.85 | Load/No Load w/ 3 Gallon-of-storage/CFMMax | 0.831
4 Shift (24/7) | 8320 |  | 4 Shift (24/7) | 0.95 | [6 empty] | Large Office | Whole Building Electric | 0.0001822 | 0.0001822 |  | Lubricant-free Rotary Screw Compressor | 0.2 | Load/No Load w/ 5 gal/CFM Storage | 0.28 | 90 | 0.36 | 1.46 | 5.72 | 23.1 | 92 | 206.6 | 90 | 0.36 | 1.46 | 5.72 | 23.1 | 92 | 206.6 |  |  | Load/No Load w/ 5 Gallon-of-storage/CFMMax | 0.806
[11 empty] | Medium Office | Whole Building Electric | 0.0002088 | 0.0002088 |  | Centrifugal Compressor | 0.18 | Variable Speed w/ Unloading | 0.22 | 95 | 0.38 | 1.51 | 6.02 | 24.16 | 96.5 | 216.8 | 100 | 0.4 | 1.55 | 6.31 | 25.22 | 100.9 | 227
[11 empty] | Outpatient | Whole Building Electric | 0.000216 | 0.000216 |  | Average | 0.188 | Unknown | 0.27 | 100 | 0.4 | 1.55 | 6.31 | 25.22 | 100.9 | 227 | 125 | 0.48 | 1.94 | 7.66 | 30.65 | 122.2 | 275.5
Look-Up Table 4: Adjustment Factor |  |  | Look-Up Table 5: VFD Energy Savings Factor (ESF) |  |  | Look-Up Table 6: Air Entraining Nozzle Mass Flow |  |  |  |  | Primary School | Whole Building Electric | 0.0002835 | 0.0002862 | [5 empty] | 105 | 0.42 | 1.63 | 6.58 | 26.31 | 105.2 | 236.7
Building Schedule | Adjustment Factor |  | Post-retrofit control | ESF |  | Nozzle Diameter | Air Mass Flow |  |  |  | Quick Service Restaurant | Whole Building Electric | 0.0002018 | 0.0002018 | [5 empty] | 110 | 0.43 | 1.71 | 6.85 | 27.39 | 109.4 | 246.4
Single Shift (8/5) | 0.23 |  | Variable Fequency Drive (VFD) | 0.26 |  | 1/8 | 6 |  |  |  | Retail Standalone | Whole Building Electric | 0.0002438 | 0.0002438 | [5 empty] | 115 | 0.45 | 1.78 | 7.12 | 28.48 | 113.7 | 256.1
2-Shift (16/5) | 0.45 |  |  |  |  | 1/4 | 11 |  |  |  | Retail Stripmall | Whole Building Electric | 0.0002407 | 0.0002407 | [5 empty] | 120 | 0.46 | 1.86 | 7.39 | 29.56 | 117.9 | 265.8
3-Shift (24/5) | 0.68 | [9 empty] | Secondary School | Whole Building Electric | 0.0002423 | 0.0002423 | [5 empty] | 125 | 0.48 | 1.94 | 7.66 | 30.65 | 122.2 | 275.5
4 Shift (24/7) | 0.97 | [9 empty] | Small Hotel | Whole Building Electric | 0.0001685 | 0.0001685
[11 empty] | Small Office | Whole Building Electric | 0.0002369 | 0.0002369
[11 empty] | Warehouse | Whole Building Electric | 0.000168 | 0.0002018
[11 empty] | Other | Whole Building Electric | 0.0002077 | 0.000209
Calculations
| Hours of Use | Coincidence Factor | Comprssor Output per HP | kWdryer/CFMcomp | Chilled Coil Response Time Derate | Average Compressor Operating Capacity | ETDF summer peak | ETDF winter peak | kW Summer peak | kW Winter Peak | Annual Savings (kWh) | Annual Savings (kW) | Incremental Measure Cost | Incentive | Bonus Incentive
Cycling Dryer | #N/A | #N/A | #DIV/0! | 0.0079 | 0.925 | 0.65 |  |  | #VALUE! | #VALUE! | 0 | 0 | 0 | 0 | 0
| Hours of Use | Coincidence Factor | Baseline Nozzle Air Mass Flow | Energy Efficient Nozzle Air Mass Flow | Ratio of Compressor KW/CFM | Percent of Hours the Nozzle is in Use | ETDF summer peak | ETDF winter peak | kW Summer peak | kW Winter Peak | Annual Savings (kWh) | Annual Savings (kW) | Incremental Measure Cost | Incentive | Bonus Incentive
Air- Entraining Air Nozzle | #N/A | #N/A |  |  |  | 5% |  |  | #VALUE! | #VALUE! | 0 | 0 | 0 | 0 | 0
Air- Entraining Air Nozzle | #N/A | #N/A |  |  |  | 5% |  |  | #VALUE! | #VALUE! | 0 | 0 | 0 | 0 | 0
Air- Entraining Air Nozzle | #N/A | #N/A |  |  |  | 5% |  |  | #VALUE! | #VALUE! | 0 | 0 | 0 | 0 | 0
Air- Entraining Air Nozzle | #N/A | #N/A |  |  |  | 5% |  |  | #VALUE! | #VALUE! | 0 | 0 | 0 | 0 | 0
| Hours of Use | Coincidence Factor | Air Loss Rate - From Table 3-161 | Hours Per Year Drain is Open | Adjustment Factor | Percentage Not Condensate | Ratio of Compresser kW/CFM | ETDF summer peak | ETDF winter peak | kW Summer peak | kW Winter Peak | Annual kWh Savings | Annual kW Savings | Incremental Measure Cost | Incentive | Bonus Incentive
No-Loss Condensate Drains | #N/A | #N/A |  | 146 |  | 75% |  |  |  | #VALUE! | #VALUE! | 0 | 0 | 0 | 0 | 0
No-Loss Condensate Drains | #N/A | #N/A |  | 146 |  | 75% |  |  |  | #VALUE! | #VALUE! | 0 | 0 | 0 | 0 | 0
No-Loss Condensate Drains | #N/A | #N/A |  | 146 |  | 75% |  |  |  | #VALUE! | #VALUE! | 0 | 0 | 0 | 0 | 0
No-Loss Condensate Drains | #N/A | #N/A |  | 146 |  | 75% |  |  |  | #VALUE! | #VALUE! | 0 | 0 | 0 | 0 | 0
| Coincidence Factor | Hours of Use | Load Factor | Load Reduction | Efficiency of Compressor Motor | ETDF summer peak | ETDF winter peak | kW Summer peak | kW Winter Peak | Annual Savings (kWh) | Annual Savings (kW) | Incremental Measure Cost | Incentive | Bonus Incentive
Air Tanks for Load / No load Compressors | #N/A | #N/A | 0.92 | 0.1 | 0.92 |  |  | #VALUE! | #VALUE! | 0 | 0 | 0 | 0 | 0
The Calculations for the measure, 'VFD Compressor (<=100HP)' are hidden within the measue tab itself in Columns K-R and rows 11-18. The calcualtions for this measure are based off of the methodolgy outlined in the Mid Atlantic TRM V10
| Compressor HP | Hours of Use | Coincidence Factor | kW to HP Conversion Factor | Load Factor | Comp Motor Efficiency @ Full Load | ETDF summer peak | ETDF winter peak | % Decrease in Input Power | Annual kW summer peak | Annual kW Winter peak | Annual Savings (kWh) | Annual Savings (kW) | Incremental Measure Cost | Incentive | Bonus Incentive
Compressor Controller | 0 | #N/A | #N/A | 0.746 | 0.92 | 0.92 |  |  | 0.05 | #VALUE! | #VALUE! | 0 | 0 | 0 | 0 | 0
| Quantity | Compressor HP | Hours of Use | Coincidence Factor | kW to HP Conversion Factor | Load Factor | ETDF summer peak | ETDF winter peak | Reduced Filter Pressure Loss | Annual kW summer peak | Annual kW Winter peak | Savings Factor | Annual Savings (kWh) | Annual Savings (kW) | Incremental Measure Cost | Incentive | Bonus Incentive
Low Pressure Drop Filters | 0 | 0 | #N/A | #N/A | 0.746 | 0.92 |  |  | 2 | #VALUE! | #VALUE! | 0.005 | 0 | 0 | 0 | 0 | 0
| Quantity | Compressor HP | Hours of Use | Coincidence Factor | kW to HP Conversion Factor | Comp Motor Efficiency @ Full Load | ETDF summer peak | ETDF winter peak | Load Factor | Annual kW summer peak | Annual kW Winter peak | Percentage of Energy Saved | Annual Savings (kWh) | Annual Savings (kW) | Incremental Measure Cost | Incentive | Bonus Incentive
Mist Eliminators | 0 | 0 | #N/A | #N/A | 0.746 | 0.91 |  |  | 0.92 | #VALUE! | #VALUE! | 0.02 | 0 | 0 | 0 | 0 | 0
| Compressor HP | Hours of Use | Compressor motor nominal HP to full load kW conversion | Baseline Compressor Factor COMF_base | Installed Compressor Factor | In Service Rate | ETDF summer peak | ETDF winter peak | Annual kW summer peak | Annual kW Winter peak | Annual Savings (kWh) | Annual Savings (kW) | Incremental Measure Cost | Incentive | Bonus Incentive
VSD Compressor (<=100 HP) | 0 | #N/A | 0.9 | #N/A | 0.705 | 1 |  |  | #VALUE! | #VALUE! | 0 | 0 | 0 | 0 | 0
| Number of Leaks | Hours of Use | Air Loss per Leak, CFM | Compressor Efficiency, kW/CFM | Control Factor | ETDF summer peak | ETDF winter peak | Annual kW summer peak | Annual kW Winter peak | Annual Savings (kWh) | Annual Savings (kW) | Incremental Measure Cost | Incentive | Bonus Incentive
Compressed Air Leak Detection | 0 | #N/A |  | #N/A | #N/A |  |  | #VALUE! | #VALUE! | 0 | 0 | 0 | 0 | 0