## Instructions
Calculator for Agriculture Measures
***This calculator is used for estimating savings and incentives from the installation of agriculture measures. The measure inputs used in this calculator, by an applicant, will be reviewed by the Program in order to determine the final incentive amount. The Program reserves the right to inspect any and all measures prior to any incentive payment.
Input Instructions
Yellow cells indicate that user input is required. Cells with a * are required.
Grey cells are calculated values.
Worksheet Summary
Methodology
All measures are based on the 2016 PA TRM with Errata
Summary
Summary of Equipment Cost, Calculator Savings, and Incentives.
Auto Milker Takeoff Calculator
Savings and Incentive Calculator for Automatic Milker Takeoffs
Dairy Scroll Comp Calculator
Savings and Incentive Calculator for Dairy Scroll Compressors
Livestock Waterer Calculator
Savings and Incentive Calculator for Livestock Waterer
VSD Controller
Savings and Incentive Calculator for Variable Speed Drive Controller on Dairy Vacuum Pump
Hi Eff Vent Fans
Savings and Incentive Calculator for High Efficiency Ventilation Fans with and without Thermostats
Hi Vol Low Speed Fans
Savings and Incentive Calculator for High Volume Low Speed Fans
Version Log
The Version Log Worksheet tracks updates and changes made to the workbook.
Glossary of Inputs
Auto Milker Takeoff - Cows Milked Per Day |  | Number of cows milked per day per takeoff unit
Auto Milker Takeoff - No. of Takeoff Units |  | Total number of automatic milker takeoff units installed
Dairy Scroll Comp. - No. of Compressors Installed |  | Total number of dairy scroll compressors installed
Dairy Scroll Comp. - Installed Compressor EER |  | Energy efficiency ratio of installed scroll compressor
Dairy Scroll Comp. - No. of Cows |  | Average total number of cows milked per day
Dairy Scroll Comp. - Precooler Present? |  | Yes or no input on prescence of precooler
Livestock Waterer - No. of Waterers |  | Total number of energy efficient livestock waterers
Livestock Waterer - Nearest Weather Location |  | Nearest Maryland location
VSD Controller on Dairy Vacuum Pump - Rated HP of Motor |  | Rated horsepower of dairy vacuum pump
VSD Controller on Dairy Vacuum Pump - Motor Efficiency At Full-Rated Load |  | Efficiency of dairy vacuum pump at full-rated load
VSD Controller on Dairy Vacuum Pump - Daily Run Hours |  | Daily run hours of the dairy vacuum pump
VSD Controller on Dairy Vacuum Pump - Annual Operating Days |  | Annual operating days of the dairy vacuum pump
High-Efficiency Vent Fans - No. of Std Eff Fans Replaced |  | Total number of standard ventilation fans replaced
High-Efficiency Vent Fans - No. of Hi Eff Fans Installed |  | Total number of high efficiency ventilation fans installed
High-Efficiency Vent Fans - Fan Size |  | Fan size, in inches, of installed high efficiency ventilation fan
High-Efficiency Vent Fans - Facility Type |  | Facility type of high efficiency ventilation fan installation
High-Efficiency Vent Fans - Nearest Weather Location |  | Nearest Maryland location
High Volume Low Speed Fans - No. of Fans Installed |  | Total number of high volume low speed circulation fans installed
High Volume Low Speed Fans - Fan Size (Diameter) |  | Fan size, in feet, of the high volume low speed circulation fan
High Volume Low Speed Fans - Nearest Weather Location |  | Nearest Maryland location
Total Equipment Cost |  | Total equipment cost for installed measure
Glossary of Ouputs
kW |  | Peak Demand Reduction | kWh
kWh |  | Annual Energy Reduction | $/year
Incentive |  | one time payment of Eligible Program Incentive | kWh
EmPOWER Maryland programs are funded by a charge on your energy bill. EmPOWER programs can help you reduce your energy consumption and save you money. To learn more about EmPOWER and how you can participate, go to www.energysaveMD.com.

## Methodology (hidden)
Calculator Methodology | PA TRM 2016 with Errata correction | PA TRM 2016 with Errata correction | PA TRM 2016 with Errata correction | PA TRM 2016 with Errata correction | PA TRM 2016 with Errata correction | PA TRM 2016 with Errata correction
Methodology List | Automatic Milker Takeoffs | Dairy Scroll Compressors | Livestock Waterer | Variable Speed Drive (VSD) Controller on Dairy Vacuum Pumps | High Efficiency Ventilation Fans with and without Thermostats | High Volume Low Speed Fans
PA TRM 2016 with Errata correction

## Summary
|  |  |  | Version: | 1.1
|  |  |  | Last Updated: | 2018-01-23
Date | Measure Name | Equipment Cost | Savings |  | Incentive
Project Name |  |  | kW | kWh
Site Address | Automatic Milker Takeoff | 0 | 0 | 0
| Dairy Scroll Compressor | 0
| Livestock Waterer | 0
| Variable Speed Drive on Dairy Vacuum Pump | 0
| High Efficiency Ventilation Fan | 0
| High Volume Low Speed Fan | 0
| Total | 0 | 0 | 0 | 0

## Auto Milker Takeoff Calculator
Calculator |  |  | Measure Description
Instructions: Enter the project information in the yellow cells below. Cells with a * are required. See Instructions Worksheet for more information. |  |  | This measure calculates energy and demand savings for the installation of automatic milker takeoffs on dairy milking vacuum pump systems. Automatic milker takeoffs shut off the suction on teats once a minimum flow rate is achieved. This reduces the load on the vacuum pump. This measure requires the installation of automatic milker takeoffs to replace pre-existing manual takeoffs on dairy milking vacuum pump systems. Equipment with existing automatic milker takeoffs is not eligible. In addition, the vacuum pump system serving the impacted milking units must be equipped with a variable speed drive (VSD) to qualify for incentives. Without a VSD, little or no savings will be realized.
Date
Project Name
Site Address
Cows Milked Per Day* |  | Cows
Number of Takeoff Units* |  | Units
Total Equipment Cost* |  | $
Annual Savings | 0 | kWh
Peak Demand Savings | 0 | kW
Incentive
User Inputs
No. of Cows | 0 | Cows
No. of Takeoff Units | 0 | Units
Constants
Coincident Factor | 0.00014 | kWpeak/kWh
Auto Milker Takeoff - kWh Savings | 7.5 | kWh*yr/Cow
Auto Milker Takeoff - Incentive | 90 | Takeoff Unit

## Dairy Scroll Comp Calculator
Calculator |  | Measure Description
Instructions: Enter the project information in the yellow cells below. Cells with a * are required. See Instructions Worksheet for more information. |  | This measure calculates energy and demand savings for the installation of a scroll compressor to replace an existing reciprocating compresso. The compressor is used to cool milk for preservation and packaging. The energy and demand savings per cow will depend on the installed scroll compressor energy efficiency ratio (EER), operating days per year, and the presence of a precooler in the refrigeration system. This measure requires the installation of a scroll compressor to replace an existing reciprocating compressor. Existing farms replacing scroll compressors are not eligible.
Date
Project Name
Site Address
No. of Scroll Compressors Installed* | Qty
Installed Compressor EER* | EER
Cows Milked per Day* | Cows
Precooler Present?* | Y/N
Total Equipment Cost* | Dollars
Annual Savings | kWh
Peak Demand Savings | kW
Incentive | Dollars

## Livestock Waterer Calculator
Calculator |  | Measure Description
Instructions: Enter the project information in the yellow cells below. Cells with a * are required. See Instructions Worksheet for more information. |  | This measure calculates energy and demand savings for the installation of energy-efficient livestock waterers. In freezing climates no or low energy livestock waterers are used to prevent livestock water from freezing. These waterers are closed watering containers that typically use super insulation, relatively warmer ground water temperatures, and the livestock’s use of the waterer to keep water from freezing. This measure requires the installation of an energy efficient livestock watering system that is thermostatically controlled and has a minimum of two inches of factory-installed insulation.
Date
Project Name
Site Address
No. of Livestock Waterers* | Qty
Nearest Weather Location* | Place
Total Equipment Cost* | Dollars
Annual Savings | kWh
Peak Demand Savings | kW
Incentive | Dollars

## VSD Controller
Calculator |  | Measure Description
Instructions: Enter the project information in the yellow cells below. Cells with a * are required. See Instructions Worksheet for more information. |  | This measure calculates energy and demand savings for the installation of a variable speed drive (VSD) and controls on a dairy vacuum pump. The vacuum pump operates during the milk harvest and equipment washing on a dairy farm. The vacuum pump creates negative air pressure that draws milk from the cow and assists in the milk flow from the milk receiver to either the bulk tank or the receiver bowl. Dairy vacuum pumps are more efficient with VSDs since they enable the motor to speed up or slow down depending on the pressure demand. The energy savings for this measure is based on pump capacity and hours of use of the pump. This measure requires the installation of a VSD and controls on dairy vacuum pumps, or the purchase of dairy vacuum pumps with variable speed capability. Pre-existing pumps with VSD’s are not eligible for this measure.
Date
Project Name
Site Address
Rated HP of Motor* | HP
Motor Efficiency At Full-Rated Load* | Eff
Daily Run Hours of Motor* | Hours
Annual Operating Days* | Days
Total Equipment Cost* | Dollars
Annual Savings | kWh
Peak Demand Savings | kW
Incentive | Dollars

## Hi Eff Vent Fans
Calculator |  | Measure Description
Instructions: Enter the project information in the yellow cells below. Cells with a * are required. See Instructions Worksheet for more information. |  | This measure calculates energy and demand savings for the installation of high efficiency ventilation fans to replace standard efficiency ventilation fans. The high efficiency fans move more cubic feet of air per watt compared to standard efficiency ventilation fans. Adding a thermostat control will reduce the number of hours that the ventilation fans operate. This protocol does not apply to circulation fans. This protocol applies to the installation of high efficiency ventilation fans in retrofit applications where standard efficiency ventilation fans are replaced. Default values are provided for dairy and swine applications. Other facility types are eligible; however, data must be collected for all default values.
Date
Project Name
Site Address
No. of Standard Eff. Fans Replaced* | Qty
Standard Fan Size* | Inches
No. of High Eff. Fans Installed* | Qty
High Eff. Fan Size* | Inches
Thermostat Installed* | Yes/No
Facility Type* | Type
Nearest Weather Location* | Place
Total Equipment Cost* | Dollars
Annual Savings (Fans) | kWh
Annual Savings (Tstat) | kWh
Total Annual Savings | kWh
Peak Demand Savings | kW
Incentive | Dollars

## Hi Vol Low Speed Fans
Calculator |  | Measure Description
Instructions: Enter the project information in the yellow cells below. Cells with a * are required. See Instructions Worksheet for more information. |  | This measure calculates energy and demand savings for the installation of High Volume Low Speed (HVLS) fans to replace conventional circulating fans. HVLS fans are a minimum of 16 feet long in diameter and move more cubic feet of air per watt than conventional circulating fans. Default values are provided for dairy, poultry, and swine applications. Other facility types are eligible, however, the operating hours assumptions should be reviewed and modified as appropriate. This measure requires the installation of HVLS fans in retrofit applications where conventional circulating fans are replaced.
Date
Project Name
Site Address
No. of Conventional Fans Removed* | Qty
No. of HVLS Circulating Fans Installed* | Qty
Conventional Fan Size* | Feet
Fan Size (Diameter)* | Feet
Nearest Weather Location* | Place
Total Equipment Cost* | Dollars
Annual Savings (Fans) | kWh
Peak Demand Savings | kW
Incentive | Dollars

## Ag Measures Calcs (hidden)
User Inputs
Dairy Scroll Comp. - No. of Compressors Installed | 0 | Qty
Dairy Scroll Comp. - Installed Compressor EER | 0 | EER
Dairy Scroll Comp. - No. of Cows | 0 | Cows
Dairy Scroll Comp. - Precooler Present? | 0 | Y/N
Livestock Waterer - No. of Waterers | 0 | Qty
Livestock Waterer - Nearest Weather Location | 0 | Place
VSD Controller on Dairy Vacuum Pump - Rated HP of Motor | 0 | HP
VSD Controller on Dairy Vacuum Pump - Motor Efficiency At Full-Rated Load | 0% | %
VSD Controller on Dairy Vacuum Pump - Daily Run Hours | 0 | Hours
VSD Controller on Dairy Vacuum Pump - Annual Operating Days | 0 | Days
High-Efficiency Vent Fans - No. of Std Eff Fans Replaced | 0 | Qty
High-Efficiency Vent Fans - Standard Fan Size | 0 | Fan Size
High-Efficiency Vent Fans - No. of Hi Eff Fans Installed | 0 | Qty
High-Efficiency Vent Fans - High Eff. Fan Size | 0 | Fan Size
High-Efficiency Vent Fans - Thermostat Installed? | 0 | Yes/No
High-Efficiency Vent Fans - Facility Type | 0 | Facility Type
High-Efficiency Vent Fans - Nearest Weather Location | 0 | Place
High Volume Low Speed Fans - No. of Fans Removed | 0 | Qty
High Volume Low Speed Fans - No. of Fans Installed | 0 | Qty
High Volume Low Speed Fans - Conventional Fan Size (Diameter) | 0 | Feet
High Volume Low Speed Fans - Fan Size (Diameter) | 0 | Feet
High Volume Low Speed Fans - Nearest Weather Location | 0 | Place
Constants
Coincident Factor | 0.00014 | kWpeak/kWh
Dairy Scroll Comp. - Baseline Comp. EER (Default) | 5.85 | EER
Dairy Scroll Comp. - Milking Days/Year (Default) | 365 | Days
Dairy Scroll Comp. - 1 kW/1,000 W | 0.001 | Number
Dairy Scroll Comp. - Incentive | 1000 | Dollars
Livestock Waterer - ESW | 0.5 | kW/Waterer
Livestock Waterer - HRT | 80% | Heater Run Time
Livestock Waterer - Incentive | 80 | Dollars
VSD Controller on Dairy Vacuum Pump - HP to kW Conversion | 0.746 | Conversion Factor
VSD Controller on Dairy Vacuum Pump - Load Factor | 90% | Factor
VSD Controller on Dairy Vacuum Pump - Energy Savings Factor | 46% | Factor
VSD Controller on Dairy Vacuum Pump - Incentive | 1000 | Dollars
High-Efficiency Vent Fans - Incentive | 215 | Dollars
High Volume Low Speed Fans - Coincident Factor | 1 | kWpeak/kWh
High Volume Low Speed Fans - Incentive | 125 | Dollars
Lookup Table 1: Milk Heat Load (Btu/Cow/Day) |  |  | Look-Up Table 2: Hours Below 32F, By Location (TMY3) |  |  | Look-Up Table 3: Vent Fan CFM and CFM/W, By Size and Efficiency |  |  |  |  | Reference Table 1: Weighted Avg Hours of Use (Vent Fan), By Facility Type and Location (TMY3) |  |  |  |  | Look-Up Table 4: Weighted Avg Hours of Use (Vent Fan), By Facility Type and Location (TMY3) | [7 empty] | Look-Up Table 5: Hours Reduced By Tstat, By Facility Type and Location (TMY3) |  |  |  |  | Look-Up Table 6: Fan Watts By Type and Size (HVLS) |  |  |  | Look-Up Table 7: Hours of Use (Circ Fan), By Locatin
Precooler present? | CBTU (Btu/Cow/Day) |  | Location | Hours |  | Fan Size (Inches) | CFM | Standard Eff. Fan (CFM/W @.1 IWC) | High Eff. Fan (CFM/W @.1 IWC) |  | Location | Dairy - Stall Barn | Dairy - Free-Stall or Cross-Ventilated Barn | Hog Nursery or Sow House | Hog Finishing House | Location | Dairy - Stall Barn | Dairy - Free-Stall or Cross-Ventilated Barn | Hog Nursery or Sow House | Hog Finishing House | Hours <50F | Hours 50-70F | Hours >,=70F | Location | Dairy - Stall Barn | Dairy - Free-Stall or Cross-Ventilated Barn | Hog Nursery or Sow House | Hog Finishing House | Fan Size (ft) | Watts (HVLS) | Watts (Conventional) | Wconv-WHVLS | Location | Hours of Use
Yes | 922 |  | Hagerstown | 1139 |  | 14-23 | 3600 | 9.2 | 12.4 |  | 0 | #N/A | #N/A | #N/A | #N/A | Hagerstown | 5372.19 | 3703.8 | 5864 | 4729 | 3468 | 3225 | 2067 | Hagerstown | 3305.19 | 1636.8 | 2323 | 0 | ≥ 16 and < 18 | 761 | 4497 | 3736 | Hagerstown | 2964
No | 2864 |  |  |  |  | 24-35 | 6274 | 11.2 | 15.3 | [19 empty] | ≥ 18 and < 20 | 850 | 5026 | 4176
[6 empty] | 36-47 | 10837 | 15 | 19.2 |  | Reference Table 2: Hours Reduced by Tstat (Vent Fan), By Facility Type and Location (TMY3) | [17 empty] | ≥ 20 and < 24 | 940 | 5555 | 4615
[6 empty] | 48-61 | 22626 | 17.8 | 22.7 |  | Location | Dairy - Stall Barn | Dairy - Free-Stall or Cross-Ventilated Barn | Hog Nursery or Sow House | Hog Finishing House | [13 empty] | ≥ 24 | 1119 | 6613 | 5494
[11 empty] | 0 | #N/A | #N/A | #N/A | #N/A
Calculations
| CBTU | CBTU/EERbase | CBTU/EERee | Annual Savings (kWh) | Peak Reduction (kW) | Incentive
Dairy Scroll Compressor | 2864 | 489.5726 | #DIV/0! | #DIV/0! | #DIV/0! | 0
| QTY | OPHRS | ESW | HRT | Annual Savings (kWh) | Peak Reduction (kW) | Incentive
Livestock Waterer | 0 | #N/A | 0.5 | 80% | #N/A | #N/A | 0
| HP | HP-kW Conversion Factor | Load Factor | Motor Efficiency | ESF | Daily Hrs | Annual Days | Annual Savings (kWh) | Peak Reduction (kW) | Incentive
VSD Controller on Dairy Vacuum Pump | 0 | 0.746 | 0.9 | 0% | 0.46 | 0 | 0 | #DIV/0! | #DIV/0! | #DIV/0!
| QTY (Std fans) | Eff (Std fans) | CFM Standard | CFM High Eff. | Hours of Use | QTY (Hi Eff fans) | Eff (Hi Eff fans) | Hours (Tstat) | Annual Savings (kWh) | Peak Reduction (kW) | Incentive
High Efficiency Vent Fans - Fan Savings | 0 | #N/A | #N/A | #N/A | #N/A | 0 | #N/A | #N/A | #N/A | #N/A | 0
High Efficiency Vent Fans - Tstat Savings | 0 | #N/A | #N/A | #N/A | #N/A | 0 | #N/A | #N/A
| Fans Removed | Fans Installed | Wconv | WHVLS | Wconv-WHVLS | Hours of Use | Annual Savings (kWh) | Peak Reduction (kW) | Incentive
High Volume Low Speed Fans | 0 | 0 | #N/A | #N/A | #N/A | #N/A | #N/A | #N/A | 0
Note on P48: Thomas Anreise: No methodology described in PA TRM, so could not update based on TMY3 data for MD locations. Retained default value for Hog Nursery and Hog Finishing House
Note on P52: Thomas Anreise: No methodology described in PA TRM, so could not update based on TMY3 data for MD locations. Retained default value for Hog Nursery and Hog Finishing House

## Version Log (hidden)
Version Log
Original Author: |  | Thomas Anreise | QA/QC Engineer(s): | Michael Stevenson
Primary Developer: |  | Thomas Anreise | Senior Engineer Approval: | Michael Stevenson
Version | Date | Reason for Change | Change Description | Contact, Department
1 | 2017-12-21 | Genesis | Created calculator tabs for MD Ag Measures from PA TRM | Thomas Anreise, BSET
1 | 2018-01-10 | QC Review | Updates based on QC. Summary page added. | Michael Stevenson
1.1 | 2018-01-23 | QC Review | Updates based on Navigant feedback. | Michael Stevenson