## Instructions
Calculator for Consumer Electronics Measures
***This calculator is used for estimating savings and incentives from the installation of consumer electronics measures. The measure inputs used in this calculator, by an applicant, will be reviewed by the Program in order to determine the final incentive amount. The Program reserves the right to inspect any and all measures prior to any incentive payment.
Input Instructions
Yellow cells indicate that user input is required. Cells with an asterisk (*) are required.
Grey cells are calculated values.
Worksheet Summary
Summary
Summary of Equipment Cost, Calculator Savings, and Incentives
Methodology
Defines the methodology used for all measures in this workbook.
Monitors
Calculates energy savings when a new monitor meeting ENERGY STAR® v6.1 criteria is installed.
Computers
Calculates energy savings when a new computer meeting ENERGY STAR v6.1 criteria is installed.
Imaging Equipment
Calculates energy savings when new imaging equipment such as printers, copiers, fax machines, and multi-function machines meeting ENERGY STAR criteria are installed.
Network Power Management
Calculates energy savings when a network level software that controls desktop computers and monitor power settings is installed. Software must be capable of measuring and managing power consumption of each individual personal computer. See Methodology tab for eligibility and details.
Uninterruptible Power Supply
Calculates energy savings when an ENERGY STAR qualified UPS (less than 12 kW) replaces a non-ENERGY STAR qualified UPS. See Methodology tab for details.
Smart Power Strip
Calculates energy savings when a Current-Sensing Master/Controlled Advanced Power Strip (APS) replaces a standard power strip.
Version Log
The Version Log Worksheet tracks updates and changes made to the workbook.

## Summary
|  |  |  | Version: |  | 2
|  |  |  | Last Updated: |  | 2021-01-12
Date
Project Name |  | Demand Savings (kW) | Annual Energy Savings (kWh/yr) | Total Incentive
Site Address |  | 0 | 0 | 0
Total Project Cost
| Measure Name | Equipment Cost | Savings |  | Incentive
|  |  | kW | kWh
| Monitors | 0 | 0 | 0
| Computers | 0 | 0 | 0
| Imaging Equipment | 0 | 0 | 0
| Network Power Management | 0 | 0 | 0
| Uninterruptible Power Supply (UPS) | 0 |  | 0
| Smart Power Strip | 0
| Total | 0 | 0 | 0 | 0

## Methodology
Calculator Methodology
Energy Star Monitors
The savings for this measure are derived from Mid-Atlantic TRM V10, under the measure Energy Star Office equipment
The savings are calculated in a Replace-on-Burnout scenario.
This protocol estimates savings for installing ENERGY STAR office equipment compared to standard efficiency equipment. The measurement of energy and demand savings is based on a deemed savings value multiplied by the quantity of the measure.
Energy Star Computers
The savings for this measure are derived from Mid-Atlantic TRM V10, under the measure Energy Star Office equipment
The savings are calculated in a Replace-on-Burnout scenario.
This protocol estimates savings for installing ENERGY STAR office equipment compared to standard efficiency equipment. The measurement of energy and demand savings is based on a deemed savings value multiplied by the quantity of the measure.
Energy Star Imaging Equipment
The savings for this measure are derived from the 2021 Pennsylvania TRM, under the measure Energy Star Office equipment
Office imaging equipment includes Fax Machine, Copier (Monochrome), Printer (Laser, monochrome), Multifunction devices.
The savings are calculated in a Replace-on-Burnout scenario.
This protocol estimates savings for installing ENERGY STAR office equipment compared to standard efficiency equipment. The measurement of energy and demand savings is based on a deemed savings value multiplied by the quantity of the measure.
Network Power Management
The deemed savings reported in this measure are derived from the 2021 Pennsylvania TRM, under the Office Equipment - Network Power Management Enabling.
Eligibility Criteria:
• The software should have wake-on-LAN capability to allow networked workstations to be remotely wakened from or placed into any power-saving mode and to remotely boot or shut down ACPI-compliant workstations. • The software should have the capability to give the IT administrator easily-accessible central control over the power management settings of networked workstations that optionally overrides settings made by users. • The software should be capable of applying specific power management policies to network groups, utilizing existing network grouping capabilities. • The software should be compatible with multiple operating systems and hardware configurations on the same network. • The software should have the capability to monitor workstation keyboard, mouse, CPU and disk activity in determining workstation idleness.
Uninterruptible Power Supply (UPS)
The savings for this measure are derived from California Municipal Utilities Association TRM (2017), under the measure Energy Star Uninterrupted Power Supply.
The savings are calculated in a natural replacement scenario.
Based on average efficiency gains of an ENERGY STAR UPS (3%–5%). Savings are calculated for the three DOE test sizes based on typical UPS loading and efficiency gains, then averaged together to arrive at a single savings estimate.
Smart Power Strip
The savings for this measure are derived from the Mid-Atlantic TRM V10, under the measure Tier 1 Advanced Power Strip
Includes the installation of a Current-Sensing Master/Controlled Advanced Power Strip (APS) in place of a standard "power strip", a device used to expand a single wall outlet into multiple outlets.
The savings are calculated in a Time-of-Sale scenario.
This protocol estimates savings for installing an advanced power strip compared to a standard power strip. The measurement of energy and demand savings is based on a deemed savings value multiplied by the quantity of the measure.

## Monitors
ENERGY STAR® Monitors
Instructions: Enter the project information in the yellow cells below. Do not enter data in grayed-out cells. See Instructions Worksheet for more information.
Date
Project Name
Site Address
Location
Number of EnergyStar Monitors Installed*
Annual Energy Savings (kWh/yr) | 0
Summer Peak Demand Savings (kW) | 0
Estimated Useful Life (Years) | 4
Total Equipment Cost ($)*
Uncapped Incentive ($)

## Computers
ENERGY STAR® Computers
Instructions: Enter the project information in the yellow cells below. Do not enter data in grayed-out cells. See Instructions Worksheet for more information.
Date
Project Name
Site Address
Location
Number of EnergyStar Desktop Computers Installed*
Number of EnergyStar Laptop Computers Installed*
Annual Energy Savings (kWh/yr) | 0
Summer Peak Demand Savings (kW) | 0
Estimated Useful Life (Years) | 4
Total Equipment Cost ($)*
Uncapped Incentive ($)

## Imaging Equipment
ENERGY STAR® Imaging Equipment
Instructions: Enter the project information in the yellow cells below. Do not enter data in grayed-out cells. See Instructions Worksheet for more information.
Date
Project Name
Site Address
Location
| Annual Energy Savings (kWh) | 0
| Summer Peak Demand Savings (kW) | 0
Total Equipment Cost ($)*
Uncapped Incentive ($)
Estimated Useful Life (Years)
S. No. | Equipment Type | Quantity | Images per Minute | Annual Energy Savings (kWh) | Summer Peak Demand Savings (kW) | Estimated Useful Life (Years) | Incentive ($)
1
2
3
4
5
6
7
8
9
10
11
12
13
14
15

## Network Power Management
Small Network Controls
Instructions: Enter the project information in the yellow cells below. Do not enter data in grayed-out cells. See Instructions Worksheet for more information. See Methodology tab for eligibility criteria.
Date
Project Name
Site Address
Location
Number of PC Workstations, Desktop with Monitor*
Number of PC Workstations, Laptop with Monitor*
Gross Energy Reduction (kWh) | 0
Gross Peak Demand Reduction (kW) | 0
Estimated Useful Life (Years) | 5
Total Equipment Cost ($)*
Uncapped Incentive ($)

## UPS
Uninterruptible Power Supply (UPS)
Instructions: Enter the project information in the yellow cells below. Do not enter data in grayed-out cells. See Instructions Worksheet for more information. See Methodology tab for eligibility criteria.
Date
Project Name
Site Address
Location
Total Equipment Cost ($)*
| Energy Savings (kWh) | 0
Estimated Useful Life (Years)
| Incremental Measure Cost ($) | 0
Uncapped Incentive ($)
S. No. | UPS Model Number | Rated kVA | Quantity | Energy Savings (kWh) | Incremental Measure Cost ($) | Estimated Useful Life (Years) | Incentive ($)
1
2
3
4
5
6
7
8
9
10

## Smart Power Strip
Smart Power Strip
Instructions: Enter the project information in the yellow cells below. Do not enter data in grayed-out cells. See Instructions Worksheet for more information. See Methodology tab for eligibility criteria.
Date
Project Name
Site Address
Location
Number of Smart Power Strips Installed*
Annual Energy Savings (kWh/yr)
Summer Peak Demand Savings (kW)
Estimated Useful Life (Years) | 4
Total Equipment Cost ($)*
Uncapped Incentive ($)

## Lookup (hidden)
Equipment Type | Images per Minute or Print Speed | Annual Energy Savings (kWh/yr) | Summer Peak Demand Savings (kW) | Estimated Useful Life (Years) | Incentive per unit ($) | Equipment Type | EUL
Monitors |  | 24 | 0.0032 | 4 | 5 | Monitors | 4 | Copier (Monochrome) | CopierList
Computer (Desktop) |  | 119 | 0.0161 | 4 | 5 | Computer | 4 | Printer (Laser, Monochrome) | PrinterList
Computer (Laptop) |  | 22 | 0.003 | 4 | 5 | Fax Machine | 6 | Multifunction (Laser, Monochrome) | MultifunctionList
Fax Machine (Laser) | Fax, N/A | 16 | 0.0022 | 6 | 10 | Copier (Monochrome) | 6
Copier (Monochrome) | Copier, 1-5 images per min | 73 | 0.0098 | 6 | 10 | Printer (Laser, Monochrome) | 6
Copier (Monochrome) | Copier, 26-50 images per min | 151 | 0.0203 | 6 | 10 | Multifunction (Laser, Monochrome) | 6
Copier (Monochrome) | Copier, 51 images per min and above | 162 | 0.0218 | 6 | 10
Printer (Laser, Monochrome) | Printer, 1-10 images per min | 26 | 0.0035 | 6 | 10
Printer (Laser, Monochrome) | Printer, 11-20 images per min | 73 | 0.0098 | 6 | 10
Printer (Laser, Monochrome) | Printer, 21-30 images per min | 104 | 0.014 | 6 | 10
Printer (Laser, Monochrome) | Printer, 31-40 images per min | 156 | 0.021 | 6 | 10
Printer (Laser, Monochrome) | Printer, 41-50 images per min | 133 | 0.0179 | 6 | 10
Printer (Laser, Monochrome) | Printer, 51 images per min and above | 329 | 0.0443 | 6 | 10
Multifunction (Laser, Monochrome) | Multifunction, 1-10 images per min | 78 | 0.0105 | 6 | 10
Multifunction (Laser, Monochrome) | Multifunction, 11-20 images per min | 147 | 0.0198 | 6 | 10
Multifunction (Laser, Monochrome) | Multifunction, 21-44 images per min | 253 | 0.0341 | 6 | 10
Multifunction (Laser, Monochrome) | Multifunction, 45-99 images per min | 422 | 0.0569 | 6 | 10
Multifunction (Laser, Monochrome) | Multifunction, 100 images per min and above | 730 | 0.0984 | 6 | 10
Measure Name | Unit | Gross Peak kW reduction per unit | Gross kWh reduction per unit | Estimated Useful Life (Years) | Incentive ($)
Small Network, Desktop Computer with Monitor | Per PC Controlled | 0.0527 | 392 | 5 | 15
Small Network, Laptop Computer with Monitor | Per PC Controlled | 0.0319 | 237 | 5 | 15
Measure Name | Unit | Incremental Cost per kVA ($) | Gross kWh reduction per kVA | Estimated Useful Life (Years) | Incentive per unit ($)
Energy Star qualified UPS | per kVA | 59 | 204 | 10 | 40
Measure Name | Unit | Annual Energy Savings (kWh/yr) | Summer Peak Demand Savings (kW) | Estimated Useful Life (Years) | Incentive per unit ($)
Smart Power Strip | Per Unit | 26.9 | 0 | 4 | 20

## Version Log (hidden)
Version Log
Original Author: |  | Bitul Sinha | QA/QC Engineer(s):
Primary Developer: |  | Bitul Sinha | Senior Engineer Approval:
Version | Date | Reason for Change | Change Description | Contact, Department
1 | 2018-01-16 | First Version |  | Bitul Sinha
1.1 | 2018-01-25 | Launch | QC Updates & Formatting | Michael Stevenson
2 | 2021-01-12 | Phase V Launch | Incentive updates, added Smart Power Strips | Meredith Woy