## Instructions
Calculator for Food Service Measures
***This calculator is used for estimating savings and incentives from the installation of food service measures. The measure inputs used in this calculator, by an applicant, will be reviewed by the Program in order to determine the final incentive amount. The Program reserves the right to inspect any and all measures prior to any incentive payment.
Input Instructions
Yellow cells indicate that user input is required. Cells with an asterisk (*) are required.
Grey cells are calculated values.
Worksheet Summary
Methodology
All measures are based on either the Mid-Atlantic v7 TRM, PA 2016 TRM, or ENERGY STAR® requirements.
Summary
Summary of Equipment Cost, Calculator Savings, and Incentives.
Calculator
Summary of required inputs and outputs of the Calculator
Calculations
Summary of Calculations Worksheet
Version Log
The Version Log Worksheet tracks updates and changes made to the workbook.
Glossary of Inputs
# of Doors | Total number of doors for Anti-Sweater per Control Type and Temperature combination
# of Machines | Total number of Vending Controls units for each Make and Model Number
# of Pans | Total number of Pans in one unit for each Make and Model Number
# of Reach-ins | Total number of Reach-in units for each Temperature, Door Type, Door Closure, and Volume combination
Baseline Equipment | Specific information of the existing equipment
Baseline Type | Existing equipment steam generation type
Building Hot Water Fuel Type | Fuel type for hot water production, electric or natural gas
Building Type | Describes the use of the majority of building square footage
Capacity | Total number of beverages that type of the vending machine can hold
Class Type | Type of ENERGY STAR Beverage Vending Machine
Control Type | Method for controlling Anti-Sweater Heater
Dishwasher Type | Type of new Dishwasher
Door Closed | New unit hinge orientation on a Reach-in
Door Type | New unit material on the door
Equipment Cost | Total cost of equipment of each measure, excluding labor
Existing Equipment Manufacture Date | Date existing commercial reach in was manufactured, from nameplate
Existing Motor Type | Motor type of existing motor, electronically-commutated (ECM) or shaded pole (SP)
Length per Case (ft) | Horizontal length of one Display Case being covered
Make | Manufacture name of new equipment
Model | Manufacture Model Number of new equipment
New Equipment | Specific information of the proposed or newly installed equipment
Pre-existing Curtain | Was there an existing curtain installed?
QTY | Quantity of new equipment per type
Rated Motor Power | Rated HP or kW of motor
Size | Defined on new equipment qualified product list
Total Project Cost | Total cost of project including material and labor but excluding taxes.
Temperature | New equipment temperature setting
Volume per Unit (ft3) | Total cubic feet of each Make and Model Number
Work Surface Area (ft2) | Total square footage of work surface of each Make and Model Number
Glossary of Outputs
kW | Peak Demand Reduction | kWh
kWh | Annual Energy Reduction | $/year
Incentive | one time payment of Eligible Program Incentive | kWh

## Methodology (hidden)
Calculator Methodology | Mid-Atlantic TRM v10 | Mid-Atlantic TRM v10 | PA TRM 2019 with Errata correction | Mid-Atlantic TRM v10 | Mid-Atlantic TRM v10 | Mid-Atlantic TRM v10 | Mid-Atlantic TRM v10 | Mid-Atlantic TRM v10 | Mid-Atlantic TRM v10 | PA TRM 2016 with Errata correction | PA TRM 2019 with Errata correction | PA TRM 2019 with Errata correction | Mid-Atlantic TRM v10 | Mid-Atlantic TRM v10 | Mid-Atlantic TRM v10 | Mid-Atlantic TRM v10 | Mid-Atlantic TRM v10 | PA TRM 2019 with Errata correction
Methodology List | Anti-Sweat Heater Control | Night Covers for Refrigerated Cases | Strip Curtains for Walk-In Coolers and Freezers | Energy Star Commercial Fryers | Energy Star Commercial Griddle | Ice Machine | Commercial Convection Oven | Commercial Combination Oven | Commercial Steam Cooker | Beverage Vending Machine | Beverage Vending Machine Controls | Snack Vending Machine Controls | Energy Star Commercial Reach-ins | Hot Food Holding Cabinet | Commercial Dishwashers | ECM Evaporator Fan Motor | Evaporator Fan Controller | Evaporator Compressor Controller
Anti-Sweat Heater Control
Night Covers for Refrigerated Cases
Strip Curtains for Walk-In Coolers and Freezers
Energy Star Commercial Fryers
Energy Star Commercial Griddle
Ice Machine
Commercial Convection Oven
Commercial Combination Oven
Commercial Steam Cooker
Beverage Vending Machine
Beverage Vending Machine Controls
Snack Vending Machine Controls
Energy Star Commercial Reach-ins
Hot Food Holding Cabinet
Commercial Dishwashers
ECM Evaporator Fan Motor
Evaporator Fan Controller
Evaporator Compressor Controller
Methodology List
Mid-Atlantic TRM v10
PA TRM 2016 with Errata correction, PA TRM 2019
Energy Star

## Summary
|  |  |  | Version: |  | 2.1
|  |  |  | Last Updated: |  | 2021-06-08
Date
Project Name | Total kW Savings | Total kWh Savings | Total Incentive
Site Address | 0 | 0 | 0
Total Project Cost
| Measure Name | Equipment Cost | Savings |  | Uncapped Incentive
|  |  | kW | kWh
| Anti-Sweat Heater Control | 0 | Enter Cost | Enter Cost | Enter Cost
| Night Covers for Refrigerated Cases | 0 | Enter Cost | Enter Cost | Enter Cost
| Strip Curtains for Walk-In Coolers and Freezers | 0 | Enter Cost | Enter Cost | Enter Cost
| Energy Star Commercial Fryers | 0 | Enter Cost | Enter Cost | Enter Cost
| Energy Star Commercial Griddle | 0 | Enter Cost | Enter Cost | Enter Cost
| Ice Machine | 0 | Enter Cost | Enter Cost | Enter Cost
| Commercial Convection Oven | 0 | Enter Cost | Enter Cost | Enter Cost
| Commercial Combination Oven | 0 | Enter Cost | Enter Cost | Enter Cost
| Commercial Steam Cooker | 0 | Enter Cost | Enter Cost | Enter Cost
| Beverage Vending Machine | 0 | Enter Cost | Enter Cost | Enter Cost
| Beverage Vending Machine Controls | 0 | Enter Cost | Enter Cost | Enter Cost
| Snack Vending Machine Controls | 0 | Enter Cost | Enter Cost | Enter Cost
| Energy Star Commercial Reach-ins | 0 | Enter Cost | Enter Cost | Enter Cost
| Hot Food Holding Cabinet | 0 | Enter Cost | Enter Cost | Enter Cost
| Commercial Dishwashers | 0 | Enter Cost | Enter Cost | Enter Cost
| ECM Evaporator Fan Motor | 0 | Enter Cost | Enter Cost | Enter Cost
| Evaporator Fan Controller | 0 | Enter Cost | Enter Cost | Enter Cost
| Evaporator Compressor Controller | 0 | Enter Cost | Enter Cost | Enter Cost

## Calculator
Calculator | [7 empty] | Version: | 2.2
[8 empty] | Last Updated: | 2021-06-08
Instructions: Enter all the project information in the yellow cells below.
Anti-Sweat Heater Control
kW | kWh | Make | Model | # of Doors | Control Type | Temperature | Equipment Cost
0 | 0
0 | 0
0 | 0
0 | 0
0 | 0 | Total
Night Covers for Refrigerated Cases
kW | kWh | Make | Model | QTY | Length per Case (ft) | Equipment Cost
0 | 0
0 | 0
0 | 0
0 | 0
0 | 0 | Total
Strip Curtains for Walk-In Coolers and Freezers
kW | kWh | Make | Model | Cooler/Freezer QTY | Building Type | Temperature | Pre-existing Curtains? | Equipment Cost
0 | 0
0 | 0
0 | 0
0 | 0
0 | 0
0 | 0
0 | 0
0 | 0
0 | 0 | Total
Energy Star Commercial Fryers
kW | kWh | Make | Model | QTY | Size | Equipment Cost
0 | 0
0 | 0
0 | 0 | Total
Energy Star Commercial Griddle
kW | kWh | Make | Model | QTY | Work Surface Area (ft2) | Equipment Cost
0 | 0
0 | 0
0 | 0 | Total
Ice Machine
kW | kWh | Make | Model | QTY | Harvest Rate (lbs/day) | Baseline Equipment |  | New Equipment |  |  |  | Equipment Cost
[6 empty] | Operation | Baseline Type | Operation | New Type | Ice Type | Energy use per pound (kWh/100lbs)
0 | 0
0 | 0
0 | 0
0 | 0
0 | 0 | Total
Commercial Convection Oven
kW | kWh | Make | Model | QTY | Size | Building Type | Equipment Cost
0 | 0
0 | 0
0 | 0 | Total
Commercial Combination Oven
kW | kWh | Make | Model | Unit Quantity | # of Pans per Unit | Building Type | Equipment Cost
0 | 0
0 | 0
0 | 0
0 | 0
0 | 0 | Total
Commercial Steam Cooker
kW | kWh | Make | Model | QTY | # of Pans | Baseline Type | Equipment Cost
0 | 0
0 | 0
0 | 0
0 | 0
0 | 0 | Total
Beverage Vending Machine
kW | kWh | Make | Model | # of Machines | Class Type | Equipment Cost
0 | 0
0 | 0
0 | 0 | Total
Beverage Vending Machine Controls |  | (cannot be combined with Energy Star Beverage Vending Machine measure above)
kW | kWh | Make | Model | # of Machines | Type | Equipment Cost
0 | 0
0 | 0
0 | 0
0 | 0
0 | 0
0 | 0 | Total
Snack Vending Machine Controls
kW | kWh | Make | Model | # of Machines | Equipment Cost
0 | 0
0 | 0 | Total
Energy Star Commercial Reach-ins
kW | kWh | Project Type | Existing Equip. Manufacture Date | Make | Model | # of Reach-ins | Volume per Unit (ft3) | Temperature | Door Type | Door Closed | Equipment Cost
0 | 0
0 | 0
0 | 0
0 | 0
0 | 0
0 | 0
0 | 0
0 | 0
0 | 0 | Total
Hot Food Holding Cabinet
kW | kWh | Make | Model | QTY | Volume per Unit (ft3) | Equipment Cost
0 | 0
0 | 0
0 | 0
0 | 0 | Total
Commercial Dishwashers
kW | kWh | Make | Model | QTY | Building Hot Water Fuel Type | Booster Water Heater Fuel Type | Temperature | Dishwasher Type | Equipment Cost
0 | 0
0 | 0
0 | 0
0 | 0
0 | 0
0 | 0 | Total
ECM Evaporator Fan Motor
kW | kWh | Make | Model | QTY | Rated Motor Power | Units | Temperature | Equipment Cost
0 | 0
0 | 0
0 | 0
0 | 0
0 | 0
0 | 0 | Total
Evaporator Fan Controller
kW | kWh | Make | Model | Controller QTY | Existing Motor Type | Rated Motor Power | Units | Temperature | Control Type | Equipment Cost
0 | 0
0 | 0
0 | 0
0 | 0
0 | 0
0 | 0 | Total
Evaporator Compressor Controller
kW | kWh | Make | Model | Cooler QTY | Refrigeration System Rating Units | Refrigeration tonnage of system | Compressor Quantity | Rated HP per Compressor | Temperature | Cooler/Freezer Configuration | Equipment Cost
0 | 0
0 | 0
0 | 0
0 | 0
0 | 0
0 | 0 | Total
Note on G69: Must be 3 or greater.
Note on G77: Class A machine is defined as a refrigerated bottled or canned beverage vending machine that is fully cooled, and is not a combination vending machine. Class B machine is defined as any refrigerated bottled or canned beverage vending machine not considered to be Class A, and is not a combination vending machine.

## Data Export (hidden)
| Measure Name Text | Annual_Electric_Energy_Savings_kwh__c | Installation_Type__c | Make__c | Coincident Factor | Annual Operating Hours (hours/year) | Area (sqft) | Average Daily Hours of Use | Baseline Energy Use (kWh/100 lbs ice) | Baseline Energy Use (kWh/year) | Baseline Ice Machine Type | Baseline Ice Production Type | Efficiency Level | Electric Demand HVAC IE | Configuration | Door Type | Equipment Cost ($) | Efficient Controls Strategy | Efficient Energy Use (kWh/100 lbs ice) | Efficient Energy Use (kWh/year) | Efficient Ice Machine Type | Efficient Ice Production Type | Efficient Ice Type | ENERGY STAR Certified | Factor 1 | Existing COP | Existing Steam Cooker Type | Fryer Type | Fuel QPL Fuel Type | Fuel Type | Ice Machine Harvest Rate (lbs/day) | Length in Feet | Maximum Energy Use (kWh/100 lbs ice) | Number of Doors | Number of Pans | Oven Size | Oven Type | Pre-Existing Curtains | Product Description | Refrigeration Type | Refrigerator Configuration | SC Peak Demand Savings (kW) | Type | Vending Machine Capacity (cans) | Vending Machine Type | Volume_cubic_feet__c | SC Peak Demand Savings (kW) -RTO/ISO | WC Peak Demand Savings (kW) -RTO/ISO | Model | Quantity | Total Incentive Cap | Total Incentive | Deemed Annual Energy Savings | Deemed Annual Energy Savings (Therms) | MMBTu Base | MMBTu Eff | Water Heater Fuel Type | Booster Water Heater Fuel Type | Efficient Motor Horsepower (hp) | Factor 8 | Percent On Uncontrolled | Percent On Controlled | OrderLineId | SampleId | Efficient Controls Factor | Cooling Capacity (tons) | Efficient COP | Energy Savings Factor | Electric HVAC IE
1
2
3
4
5
6
7
8
9
10
11
12
13
14
15
16
17
18
19
20
21
22
23
24
25
26
27
28
29
30
31
32
33
34
35
36
37
38
39
40
41
42
43
44
45
46
47
48
49
50
51
52
53
54 | [52 empty] | 0 | 0
55 | [52 empty] | 0 | 0
56 | [52 empty] | 0 | 0
57 | [52 empty] | 0 | 0
58 | [52 empty] | 0 | 0
59
60
61
62
63
64
65
66
67
68
69
70
71
72
73

## Calculations (hidden)
Anti-Sweat Heater Control
User Inputs List |  |  | Constants |  |  |  | Incentive
Control Type | Temperature | Installation Type | kWd | 0.13 | unit |  | 50 | Per Door
On/Off Controls | Refrigerator | Time of Sale | %ONnone | 0.907 | unit
Micropulse Controls | Freezer |  | HOURS | 8760 | unit
Look-Up Table 1
CONCATENATE | Control Type | Temperature | Control Type | CF | WHF
On/Off ControlsRefrigerator | On/Off Controls | Refrigerator | 58.9% | 25% | 1.25
On/Off ControlsFreezer | On/Off Controls | Freezer | 58.9% | 21% | 1.5
Micropulse ControlsRefrigerator | Micropulse Controls | Refrigerator | 42.8% | 36% | 1.25
Micropulse ControlsFreezer | Micropulse Controls | Freezer | 42.8% | 30% | 1.5
Calculations
# of Doors | Control Type | Temperature | CONCATENATE | %ONcontrol | CF | WHF | kW | kWh | Uncapped Incentive
0 | 0 | 0 | 00 | #N/A | #N/A | #N/A | 0 | #N/A | 0
0 | 0 | 0 | 00 | #N/A | #N/A | #N/A | 0 | #N/A | 0
0 | 0 | 0 | 00 | #N/A | #N/A | #N/A | 0 | #N/A | 0
0 | 0 | 0 | 00 | #N/A | #N/A | #N/A | 0 | #N/A | 0
Night Covers for Refrigerated Cases
Constants |  |  |  | Incentive
COP | 2.2 | Btu/h | Installation Type | 8 | Per Linear Ft | Up to $500 per case
Time of Sale
Calculations
QTY | Length per Case (ft) | Total Linear Feet | kW | kWh | Uncapped Incentive
0 | 0 | 0 | 0 | 0 | 0
0 | 0 | 0 | 0 | 0 | 0
0 | 0 | 0 | 0 | 0 | 0
0 | 0 | 0 | 0 | 0 | 0
Strip Curtains for Walk-In Coolers and Freezers
User Inputs List |  |  |  | Incentive
Building Type | Temperature | Installation Type | Pre-existing Curtains | 5 | Per Sq. Ft.
Grocery | Cooler | Time of Sale | Yes
Convenience Store | Freezer |  | No
Restaurant
Refrigerated Warehouse
Doorway Area Assumptions
Building Type | Doorway Area ft2 | Energy Savings, kWh/ft2 | Demand Savings, kW/ft2 | Energy savings per door (kWh/yr) | Demand Savings per Door (kW)
GroceryCooler | 21 | 123 | 0.016 | 2583 | 0.336
GroceryFreezer | 21 | 535 | 0.0659 | 11235 | 1.3839
Convenience StoreCooler | 21 | 19 | 0.0025 | 399 | 0.0525
Convenience StoreFreezer | 21 | 31 | 0.0038 | 651 | 0.0798
RestaurantCooler | 21 | 24 | 0.0031 | 504 | 0.0651
RestaurantFreezer | 21 | 129 | 0.0158 | 2709 | 0.3318
Refrigerated WarehouseCooler | 120 | 410 | 0.0532 | 49200 | 6.384
Calculations
CONCATENATE | Quantity | kW/door | kWh/door | Total kW | Total kWh | Total Area | Uncapped Incentive
| 0 | #N/A | #N/A | #N/A | #N/A
| 0 | #N/A | #N/A | #N/A | #N/A
| 0 | #N/A | #N/A | #N/A | #N/A
| 0 | #N/A | #N/A | #N/A | #N/A
| 0 | #N/A | #N/A | #N/A | #N/A
| 0 | #N/A | #N/A | #N/A | #N/A
| 0 | #N/A | #N/A | #N/A | #N/A
| 0 | #N/A | #N/A | #N/A | #N/A
Energy Star Commercial Fryers
User Inputs List |  | Constants |  |  |  | Incentive
Size | Installation Type | Efood | 0.167 | kWh/lb | Energy Star Certified | 250 | Per Unit
Standard Vat | Time of Sale | Pounds | 150 | lb | Yes
Large Vat | Fuel Type | Days | 365
Electric
Look-Up Table: Base | [5 empty] | Look-Up Table: EE
Size | IDLE | EFF | PC | Hours |  | CONCATENATE | IDLE | EFF | PC | Hours
Standard Vat | 1.05 | 75% | 65 | 16 |  | Standard Vat | 0.8 | 83% | 70 | 16
Large Vat | 1.35 | 70% | 100 | 12 |  | Large Vat | 1.1 | 80% | 110 | 12
Calculations
Size | # of Fryers | Hours | Baseline |  |  | New |  |  | Baseline kW | Baseline kWh | EE kW | EE kWh | kW | kWh | Uncapped Incentive
|  |  | IDLE | EFF | PC | IDLE | EFF | PC
0 | 0 | 0 | 0 | 0 | 0 | 0 | 0 | 0 | 0 | #DIV/0! | 0 | #DIV/0! | 0 | #DIV/0! | 0
0 | 0 | 0 | 0 | 0 | 0 | 0 | 0 | 0 | 0 | #DIV/0! | 0 | #DIV/0! | 0 | #DIV/0! | 0
Energy Star Commercial Griddle
User Inputs List |  | Constants |  |  |  | Incentive
| Fuel Type | Efood | 0.139 | kWh/lb | Installation Type | 300 | Per Unit
| Electric | Pounds | 100 | lb | Time of Sale
|  | Days | 365 |  | Energy Star Certified
Yes
Look-Up Table: Base | [5 empty] | Look-Up Table: EE
Size | IDLE | EFF | PC | Hours |  | CONCATENATE | IDLE | EFF | PC
Standard | 0.4 | 65% | 5.83 | 12 |  | Standard | 0.32 | 70% | 6.67
Calculations
Size | QTY | Hours | Baseline |  |  | New |  |  | Baseline kWh | EE kWh | kW | kWh | Uncapped Incentive
|  |  | IDLE | EFF | PC | IDLE | EFF | PC
0 | 0 | 12 | 0.4 | 0.65 | 5.83 | 0.32 | 0.7 | 6.67 | #DIV/0! | #DIV/0! | 0 | #DIV/0! | 0
0 | 0 | 12 | 0.4 | 0.65 | 5.83 | 0.32 | 0.7 | 6.67 | #DIV/0! | #DIV/0! | 0 | #DIV/0! | 0
Ice Machine
User Inputs List |  |  |  | Constants
Operation Type | Type | Ice Type | Installation Type | Duty Cycle | 0.4
Batch | Ice Making Head | Cube/Nugget | Time of Sale | Days | 365 | days/year
Continuous | Remote Condensing w/out Remote Compressor | Flake |  | CF | 0.772
| Remote Condensing with Remote Compressor | unknown
Self Contained Unit
Look-Up Table
CONCATENATE |  |  |  | kWhbase a | kWhbase b | kWhee a | kWhee b
BatchIce Making Head< 300 | Batch | Ice Making Head | < 300 | 10 | -0.01233 | 9.2 | -0.01134
BatchIce Making Head300 ≤ H < 800 | Batch | Ice Making Head | 300 ≤ H < 800 | 7.05 | -0.0025 | 6.49 | -0.0023
BatchIce Making Head800 ≤ H < 1,500 | Batch | Ice Making Head | 800 ≤ H < 1,500 | 5.55 | -0.00063 | 5.11 | -0.00058
BatchIce Making Head1,500 ≤ H < 4,000 | Batch | Ice Making Head | 1,500 ≤ H < 4,000 | 4.61 | 0 | 4.24 | 0
BatchRemote Condensing w/out Remote Compressor< 988 | Batch | Remote Condensing w/out Remote Compressor | < 988 | 7.97 | -0.00342 | 7.17 | -0.00308
BatchRemote Condensing w/out Remote Compressor988 ≤ H < 4,000 | Batch | Remote Condensing w/out Remote Compressor | 988 ≤ H < 4,000 | 4.59 | 0 | 4.13 | 0
BatchRemote Condensing with Remote Compressor< 930 | Batch | Remote Condensing with Remote Compressor | < 930 | 7.97 | -0.00342 | 7.17 | -0.00308
BatchRemote Condensing with Remote Compressor930 ≤ H < 4,000 | Batch | Remote Condensing with Remote Compressor | 930 ≤ H < 4,000 | 4.79 | 0 | 4.13 | 0
BatchSelf Contained Unit< 110 | Batch | Self Contained Unit | < 110 | 14.79 | -0.0469 | 12.57 | -0.0399
BatchSelf Contained Unit110 ≤ H < 200 | Batch | Self Contained Unit | 110 ≤ H < 200 | 12.42 | -0.02533 | 10.56 | -0.0215
BatchSelf Contained Unit200 ≤ H < 4,000 | Batch | Self Contained Unit | 200 ≤ H < 4,000 | 7.35 | 0 | 6.25 | 0
ContinuousIce Making Head< 310 | Continuous | Ice Making Head | < 310 | 9.19 | -0.00629 | 7.9 | -0.005409
ContinuousIce Making Head310 ≤ H < 820 | Continuous | Ice Making Head | 310 ≤ H < 820 | 8.23 | -0.0032 | 7.08 | -0.002752
ContinuousIce Making Head820 ≤ H < 4,000 | Continuous | Ice Making Head | 820 ≤ H < 4,000 | 5.61 | 0 | 4.82 | 0
ContinuousRemote Condensing w/out Remote Compressor< 800 | Continuous | Remote Condensing w/out Remote Compressor | < 800 | 9.7 | -0.0058 | 7.76 | -0.00464
ContinuousRemote Condensing w/out Remote Compressor800 ≤ H < 4,000 | Continuous | Remote Condensing w/out Remote Compressor | 800 ≤ H < 4,000 | 5.06 | 0 | 4.05 | 0
ContinuousRemote Condensing with Remote Compressor< 800 | Continuous | Remote Condensing with Remote Compressor | < 800 | 9.9 | -0.0058 | 7.76 | -0.00464
ContinuousRemote Condensing with Remote Compressor800 ≤ H < 4,000 | Continuous | Remote Condensing with Remote Compressor | 800 ≤ H < 4,000 | 5.26 | 0 | 4.05 | 0
ContinuousSelf Contained Unit< 200 | Continuous | Self Contained Unit | < 200 | 14.22 | -0.03 | 12.37 | -0.0261
ContinuousSelf Contained Unit200 ≤ H < 700 | Continuous | Self Contained Unit | 200 ≤ H < 700 | 9.47 | -0.00624 | 8.24 | -0.005429
ContinuousSelf Contained Unit700 ≤ H < 4,000 | Continuous | Self Contained Unit | 700 ≤ H < 4,000 | 5.1 | 0 | 4.44 | 0
Calculations
QTY | Baseline | [7 empty] | New | [9 empty] | kW | kWh | Uncapped Incentive | Efficient Ice Machine Type
| CONCATENATE | Operation | Baseline Type | HR | Harvest Rate (lbs/day) | kWhbase a | kWhbase b | kWh/day | CONCATENATE | Operation | New Type | HR | Harvest Rate (lbs/day) | kWhbase a | kWhbase b | MER kWh/100lbs | Actual kWh/100lbs | Use kWh/100lbs
0 | 00 | 0 | 0 |  | 0 | #N/A | #N/A | #N/A | 00 | 0 | 0 |  | 0 | #N/A | #N/A | #N/A |  | #N/A | #N/A | #N/A |  | FALSE
0 | 00 | 0 | 0 |  | 0 | #N/A | #N/A | #N/A | 00 | 0 | 0 |  | 0 | #N/A | #N/A | #N/A |  | #N/A | #N/A | #N/A |  | FALSE
0 | 00 | 0 | 0 |  | 0 | #N/A | #N/A | #N/A | 00 | 0 | 0 |  | 0 | #N/A | #N/A | #N/A |  | #N/A | #N/A | #N/A |  | FALSE
0 | 00 | 0 | 0 |  | 0 | #N/A | #N/A | #N/A | 00 | 0 | 0 |  | 0 | #N/A | #N/A | #N/A |  | #N/A | #N/A | #N/A |  | FALSE
Commercial Convection Oven
User Inputs List |  | Constants |  |  |  | Incentive | [10 empty] | Look-Up Table: Hours
Size | Installation Type | Efood | 0.0732 | kWh/lb | Energy Star Certified | 400 | Per Unit | Oven Type | [8 empty] | Building Type | Hrs/Day | days/yr
Half-size | Time of Sale | Pounds | 100 | lb | Yes |  |  | Convection | [8 empty] | Community College | 11 | 283
Full-size | Fuel Type | [15 empty] | Fast Food Restaurant | 14 | 363
| Electric | [15 empty] | Full Service Restaurant | 12 | 321
Look-Up Table: Base |  |  |  |  | Look-Up Table: EE | [11 empty] | Grocery | 12 | 365
Size | IDLE | EFF | PC |  | CONCATENATE | IDLE | EFF | PC | [8 empty] | Hospital | 11 | 365
Half-size | 1.03 | 68% | 45 |  | Half-size | 1 | 71% | 50 | [8 empty] | Hotel | 20 | 365
Full-size | 2 | 65% | 90 |  | Full-size | 1.6 | 71% | 90 | [8 empty] | Miscellaneous | 9 | 325
[17 empty] | Motel | 20 | 365
Calculations | [16 empty] | Primary School | 5 | 180
Size | # of Ovens | Building Type | Hours/Day | Days/Year | Baseline |  |  | New |  |  | Baseline kWh | EE kWh | kW | kWh | Uncapped Incentive |  | Secondary School | 8 | 180
[5 empty] | IDLE | EFF | PC | IDLE | EFF | PC | [6 empty] | Office | 12 | 250
0 | 0 | 0 | #N/A | #N/A | #N/A | #N/A | #N/A | #N/A | #N/A | #N/A | #N/A | #N/A | 0 | #N/A | 0 |  | University | 11 | 283
0 | 0 | 0 | #N/A | #N/A | #N/A | #N/A | #N/A | #N/A | #N/A | #N/A | #N/A | #N/A | 0 | #N/A | 0
Commercial Combination Oven
User Inputs List |  | Constants |  |  |  | Incentive |  | Oven Type
# of Pans | Installation Type | Efoodconv | 0.0732 | kWh/lb | Energy Star Certified | 1200 | Per Unit | Combination
< 15 | Time of Sale | Efoodsteam | 0.0308 | kWh/lb | Yes
≥ 15 | Fuel Type | Pounds | 200 | lb
Electric
|  | PCT | 50%
Look-Up Table: Base | [5 empty] | Look-Up Table: EE
# of Pans | Cooking Mode | IDLE | EFF | PC |  | CONCATENATE | Cooking Mode | IDLE a | IDLE b | EFF | PC
< 15 | Convection | 1.32 | 72% | 79 |  | < 15 | Convection | 0.08 | 0.4989 | 76% | 119
≥ 15 | Convection | 2.28 | 72% | 166 |  | ≥ 15 | Convection | 0.08 | 0.4989 | 76% | 201
< 15 | Steam | 5.26 | 49% | 126 |  | < 15 | Steam | 0.133 | 0.64 | 55% | 177
≥ 15 | Steam | 8.71 | 49% | 295 |  | ≥ 15 | Steam | 0.133 | 0.64 | 55% | 349
Calculations
Unit Quantity | # of Pans | # of Pans | Building Type | Hours | Days/Year | Baseline | [7 empty] | New | [7 empty] | Baseline kWh | EE kWh | kW | kWh | Uncapped Incentive
[6 empty] | Convection |  |  |  | Steam |  |  |  | Convection |  |  |  | Steam
[6 empty] | IDLE | EFF | PC | kWh | IDLE | EFF | PC | kWh | IDLE | EFF | PC | kWh | IDLE | EFF | PC | kWh
0 | 0 | < 15 | 0 | #N/A | #N/A | 1.32 | 0.72 | 79 | #N/A | 5.26 | 0.49 | 126 | #N/A | 0.4989 | 0.76 | 119 | #N/A | 0.64 | 0.55 | 177 | #N/A | 0 | 0 | 0 | 0 | 0
0 | 0 | < 15 | 0 | #N/A | #N/A | 1.32 | 0.72 | 79 | #N/A | 5.26 | 0.49 | 126 | #N/A | 0.4989 | 0.76 | 119 | #N/A | 0.64 | 0.55 | 177 | #N/A | 0 | 0 | 0 | 0 | 0
0 | 0 | < 15 | 0 | #N/A | #N/A | 1.32 | 0.72 | 79 | #N/A | 5.26 | 0.49 | 126 | #N/A | 0.4989 | 0.76 | 119 | #N/A | 0.64 | 0.55 | 177 | #N/A | 0 | 0 | 0 | 0 | 0
0 | 0 | < 15 | 0 | #N/A | #N/A | 1.32 | 0.72 | 79 | #N/A | 5.26 | 0.49 | 126 | #N/A | 0.4989 | 0.76 | 119 | #N/A | 0.64 | 0.55 | 177 | #N/A | 0 | 0 | 0 | 0 | 0
Commercial Steam Cooker
User Inputs List |  | Constants |  |  |  | Incentive
Baseline Model | Fuel Type | Efoodsteam | 0.0308 | kWh/lb |  | 125 | Per Pan
Steam Generator | Electric |  |  | kWh/lb
Boiler Based | Installation Type | Pounds | 100 | lb/day
| Time of Sale | Days | 365 | day/year
| Energy Star Certified | Hours | 12 | hr/day
| Yes | Pcbas/pan | 23.3 | (lb/hr)
|  | Pcee/pan | 16.7 | (lb/hr)
|  | PCTsteam | 40%
Look-Up Table: Base | [5 empty] | Look-Up Table: EE
CONCATENATE | Baseline Model | # of Pans | IDLE | EFF |  | # of Pans | IDLE | EFF | PC
Steam Generator3 | Steam Generator | 3 | 1.2 | 30% |  | 3 | 0.4 | 50%
Steam Generator4 | Steam Generator | 4 | 1.2 | 30% |  | 4 | 0.53 | 50%
Steam Generator5 | Steam Generator | 5 | 1.2 | 30% |  | 5 | 0.67 | 50%
Steam Generator6+ | Steam Generator | 6+ | 1.2 | 30% |  | 6+ | 0.8 | 50%
Boiler Based3 | Boiler Based | 3 | 1 | 26%
Boiler Based4 | Boiler Based | 4 | 1 | 26%
Boiler Based5 | Boiler Based | 5 | 1 | 26%
Boiler Based6+ | Boiler Based | 6+ | 1 | 26%
Calculations
QTY | CONCATENATE | Baseline Type | # of Pans | # of Pans | Baseline | [5 empty] | New | [5 empty] | kW | Baseline kWh | EE kWh | kWh | Uncapped Incentive
[5 empty] | IDLE | EFF | PC | Time | kWh cook | kWh idle | IDLE | EFF | PC | Time | kWh cook | kWh idle
0 | 00 | 0 | 0 | 0 | #N/A | #N/A | 23.3 | 0 | #N/A | #N/A | #N/A | 0.5 | 16.7 | 0 | 6.16 | #N/A | 0 | 0 | 0 | 0 | 0
0 | 00 | 0 | 0 | 0 | #N/A | #N/A | 23.3 | 0 | #N/A | #N/A | #N/A | 0.5 | 16.7 | 0 | 6.16 | #N/A | 0 | 0 | 0 | 0 | 0
0 | 00 | 0 | 0 | 0 | #N/A | #N/A | 23.3 | 0 | #N/A | #N/A | #N/A | 0.5 | 16.7 | 0 | 6.16 | #N/A | 0 | 0 | 0 | 0 | 0
0 | 00 | 0 | 0 | 0 | #N/A | #N/A | 23.3 | 0 | #N/A | #N/A | #N/A | 0.5 | 16.7 | 0 | 6.16 | #N/A | 0 | 0 | 0 | 0 | 0
Beverage Vending Machine
User Inputs List |  | Incentive
Class Type | Installation Type | 75 | Per Unit
Class A | Time of Sale
Class B | Energy Star Certified
Yes
Look-Up Table: Savings
Capacity | kWh Savings
Class A | 71
Class B | 180
Calculations
Capacity | kWh Savings | Uncapped Incentive
0 | #N/A | 0
0 | #N/A | 0
Beverage Vending Machine Controls
User Inputs List |  | Incentive
Type | Installation Type | 100 | Per Unit
Refrigerated Beverage Vending Machine | Time of Sale
Glass Front Refrigerated Cooler
Look-Up Table: Savings
Capacity | kWh Savings
Refrigerated Beverage Vending Machine | 1611.8
Glass Front Refrigerated Cooler | 1208.9
Calculations
Capacity | kWh Savings | Uncapped Incentive
0 | #N/A | 0
0 | #N/A | 0
0 | #N/A | 0
0 | #N/A | 0
0 | #N/A | 0
Snack Vending Machine Controls
Constants |  |  | Incentive
Watts | 85 | Installation Type | 50 | Per Unit
Hours | 8760 | Time of Sale
ESF | 46%
Calculations
# of Machines | kWh Savings | Uncapped Incentive
0 | 0 | 0
Energy Star Commercial Reach-ins
User Inputs List |  |  |  |  | Constants
Temprature | Door Type | Door Closed | Project Type | Product Description | Hour | 5858 | hr/year | Installation Type | Energy Star Certified
Refrigerator | Solid | Vertical | Time of Sale | Reach-in | CF | 0.77 |  | Time of Sale | Yes
Freezer | Transparent | Horizontal | New Construction |  | Measure Life | 12 | Years
|  |  | Early Replacement | [10 empty] | Incentive
Look-Up Table 1 | [8 empty] | Existing Equipment manufactured before 3/26/2017 |  | Existing Equipment manufactured after 3/26/2017 |  |  | Energy Star Commercial Reach-ins
CONCATENATE | Temperature | Door Type | Door Closed | Volumn Group | kWh base a | kWh base b | kWh ee a | kWh ee b | kWh exist a | kWh exist b | kWh exist a | kWh exist b |  | SolidRefrigerator< 19 cubic ft | 100 | Each
RefrigeratorSolidVertical0<V<15 | Refrigerator | Solid | Vertical | 0<V<15 | 0.05 | 1.36 | 0.022 | 0.97 | 0.1 | 2.04 | 0.05 | 1.36 |  | SolidRefrigerator19-20 cubic ft | 100 | Each
RefrigeratorSolidVertical15≤V<30 | Refrigerator | Solid | Vertical | 15≤V<30 | 0.05 | 1.36 | 0.066 | 0.31 | 0.1 | 2.04 | 0.05 | 1.36 |  | SolidRefrigerator21-60 cubic ft | 150 | Each
RefrigeratorSolidVertical30≤V<50 | Refrigerator | Solid | Vertical | 30≤V<50 | 0.05 | 1.36 | 0.04 | 1.09 | 0.1 | 2.04 | 0.05 | 1.36 |  | SolidRefrigerator60-90 cubic ft | 225 | Each
RefrigeratorSolidVertical50≤V | Refrigerator | Solid | Vertical | 50≤V | 0.05 | 1.36 | 0.024 | 1.89 | 0.1 | 2.04 | 0.05 | 1.36 |  | SolidFreezer< 19 cubic ft | 100 | Each
RefrigeratorTransparentVertical0<V<15 | Refrigerator | Transparent | Vertical | 0<V<15 | 0.1 | 0.86 | 0.095 | 0.445 | 0.12 | 3.34 | 0.1 | 0.86 |  | SolidFreezer19-20 cubic ft | 200 | Each
RefrigeratorTransparentVertical15≤V<30 | Refrigerator | Transparent | Vertical | 15≤V<30 | 0.1 | 0.86 | 0.05 | 1.12 | 0.12 | 3.34 | 0.1 | 0.86 |  | SolidFreezer21-60 cubic ft | 350 | Each
RefrigeratorTransparentVertical30≤V<50 | Refrigerator | Transparent | Vertical | 30≤V<50 | 0.1 | 0.86 | 0.076 | 0.34 | 0.12 | 3.34 | 0.1 | 0.86 |  | SolidFreezer60-90 cubic ft | 500 | Each
RefrigeratorTransparentVertical50≤V | Refrigerator | Transparent | Vertical | 50≤V | 0.1 | 0.86 | 0.105 | -1.11 | 0.12 | 3.34 | 0.1 | 0.86 |  | TransparentRefrigerator< 19 cubic ft | 75 | Each
RefrigeratorSolidHorizontal0<V<15 | Refrigerator | Solid | Horizontal | 0<V<15 | 0.05 | 0.91 | 0.05 | 0.28 | 0.1 | 2.04 | 0.05 | 0.91 |  | TransparentRefrigerator19-20 cubic ft | 100 | Each
RefrigeratorSolidHorizontal15≤V<30 | Refrigerator | Solid | Horizontal | 15≤V<30 | 0.05 | 0.91 | 0.05 | 0.28 | 0.1 | 2.04 | 0.05 | 0.91 |  | TransparentRefrigerator21-60 cubic ft | 125 | Each
RefrigeratorSolidHorizontal30≤V<50 | Refrigerator | Solid | Horizontal | 30≤V<50 | 0.05 | 0.91 | 0.05 | 0.28 | 0.1 | 2.04 | 0.05 | 0.91 |  | TransparentRefrigerator60-90 cubic ft | 150 | Each
RefrigeratorSolidHorizontal50≤V | Refrigerator | Solid | Horizontal | 50≤V | 0.05 | 0.91 | 0.05 | 0.28 | 0.1 | 2.04 | 0.05 | 0.91 |  | TransparentFreezer< 19 cubic ft | 100 | Each
RefrigeratorTransparentHorizontal0<V<15 | Refrigerator | Transparent | Horizontal | 0<V<15 | 0.06 | 0.37 | 0.05 | 0.28 | 0.12 | 3.34 | 0.06 | 0.37 |  | TransparentFreezer19-20 cubic ft | 200 | Each
RefrigeratorTransparentHorizontal15≤V<30 | Refrigerator | Transparent | Horizontal | 15≤V<30 | 0.06 | 0.37 | 0.05 | 0.28 | 0.12 | 3.34 | 0.06 | 0.37 |  | TransparentFreezer21-60 cubic ft | 250 | Each
RefrigeratorTransparentHorizontal30≤V<50 | Refrigerator | Transparent | Horizontal | 30≤V<50 | 0.06 | 0.37 | 0.05 | 0.28 | 0.12 | 3.34 | 0.06 | 0.37 |  | TransparentFreezer60-90 cubic ft | 300 | Each
RefrigeratorTransparentHorizontal50≤V | Refrigerator | Transparent | Horizontal | 50≤V | 0.06 | 0.37 | 0.05 | 0.28 | 0.12 | 3.34 | 0.06 | 0.37
FreezerSolidVertical0<V<15 | Freezer | Solid | Vertical | 0<V<15 | 0.22 | 1.38 | 0.21 | 0.9 | 0.4 | 1.38 | 0.22 | 1.38
FreezerSolidVertical15≤V<30 | Freezer | Solid | Vertical | 15≤V<30 | 0.22 | 1.38 | 0.12 | 2.248 | 0.4 | 1.38 | 0.22 | 1.38
FreezerSolidVertical30≤V<50 | Freezer | Solid | Vertical | 30≤V<50 | 0.22 | 1.38 | 0.285 | -2.703 | 0.4 | 1.38 | 0.22 | 1.38
FreezerSolidVertical50≤V | Freezer | Solid | Vertical | 50≤V | 0.22 | 1.38 | 0.142 | 4.445 | 0.4 | 1.38 | 0.22 | 1.38
FreezerTransparentVertical0<V<15 | Freezer | Transparent | Vertical | 0<V<15 | 0.29 | 2.95 | 0.232 | 2.36 | 0.75 | 4.1 | 0.29 | 2.95
FreezerTransparentVertical15≤V<30 | Freezer | Transparent | Vertical | 15≤V<30 | 0.29 | 2.95 | 0.232 | 2.36 | 0.75 | 4.1 | 0.29 | 2.95
FreezerTransparentVertical30≤V<50 | Freezer | Transparent | Vertical | 30≤V<50 | 0.29 | 2.95 | 0.232 | 2.36 | 0.75 | 4.1 | 0.29 | 2.95
FreezerTransparentVertical50≤V | Freezer | Transparent | Vertical | 50≤V | 0.29 | 2.95 | 0.232 | 2.36 | 0.75 | 4.1 | 0.29 | 2.95
FreezerSolidHorizontal0<V<15 | Freezer | Solid | Horizontal | 0<V<15 | 0.06 | 1.12 | 0.057 | 0.55 | 0.4 | 1.38 | 0.06 | 1.12
FreezerSolidHorizontal15≤V<30 | Freezer | Solid | Horizontal | 15≤V<30 | 0.06 | 1.12 | 0.057 | 0.55 | 0.4 | 1.38 | 0.06 | 1.12
FreezerSolidHorizontal30≤V<50 | Freezer | Solid | Horizontal | 30≤V<50 | 0.06 | 1.12 | 0.057 | 0.55 | 0.4 | 1.38 | 0.06 | 1.12
FreezerSolidHorizontal50≤V | Freezer | Solid | Horizontal | 50≤V | 0.06 | 1.12 | 0.057 | 0.55 | 0.4 | 1.38 | 0.06 | 1.12
FreezerTransparentHorizontal0<V<15 | Freezer | Transparent | Horizontal | 0<V<15 | 0.08 | 1.23 | 0.057 | 0.55 | 0.75 | 4.1 | 0.08 | 1.23
FreezerTransparentHorizontal15≤V<30 | Freezer | Transparent | Horizontal | 15≤V<30 | 0.08 | 1.23 | 0.057 | 0.55 | 0.75 | 4.1 | 0.08 | 1.23
FreezerTransparentHorizontal30≤V<50 | Freezer | Transparent | Horizontal | 30≤V<50 | 0.08 | 1.23 | 0.057 | 0.55 | 0.75 | 4.1 | 0.08 | 1.23
FreezerTransparentHorizontal50≤V | Freezer | Transparent | Horizontal | 50≤V | 0.08 | 1.23 | 0.057 | 0.55 | 0.75 | 4.1 | 0.08 | 1.23
Calculations
CONCATENATE | Temperature | Door Type | Door Closed | Volume Group | Volume per Unit | # of Reach-ins | kWh exist | kWh base | kWh ee | kW | kWh | Incentive Lookups |  | Incentive Rate | Type
0000<V<15 | 0 | 0 | 0 | 0<V<15 | 0 | 0 |  | #N/A | #N/A |  |  | < 19 cubic ft | 00< 19 cubic ft |  | 0 0 Door 0
0000<V<15 | 0 | 0 | 0 | 0<V<15 | 0 | 0 |  | #N/A | #N/A |  |  | < 19 cubic ft | 00< 19 cubic ft |  | 0 0 Door 0
0000<V<15 | 0 | 0 | 0 | 0<V<15 | 0 | 0 |  | #N/A | #N/A |  |  | < 19 cubic ft | 00< 19 cubic ft |  | 0 0 Door 0
0000<V<15 | 0 | 0 | 0 | 0<V<15 | 0 | 0 |  | #N/A | #N/A |  |  | < 19 cubic ft | 00< 19 cubic ft |  | 0 0 Door 0
0000<V<15 | 0 | 0 | 0 | 0<V<15 | 0 | 0 |  | #N/A | #N/A |  |  | < 19 cubic ft | 00< 19 cubic ft |  | 0 0 Door 0
0000<V<15 | 0 | 0 | 0 | 0<V<15 | 0 | 0 |  | #N/A | #N/A |  |  | < 19 cubic ft | 00< 19 cubic ft |  | 0 0 Door 0
0000<V<15 | 0 | 0 | 0 | 0<V<15 | 0 | 0 |  | #N/A | #N/A |  |  | < 19 cubic ft | 00< 19 cubic ft |  | 0 0 Door 0
0000<V<15 | 0 | 0 | 0 | 0<V<15 | 0 | 0 |  | #N/A | #N/A |  |  | < 19 cubic ft | 00< 19 cubic ft |  | 0 0 Door 0
Hot Food Holding Cabinet | [8 empty] | Mid Atlantic v10 pg377
Constants |  |  |  | Incentive
Days | 365 | Installation Type | Energy Star Certified | 0 < V < 13 | 250 | Per Unit
Hours | 15 | Time of Sale | Yes | 13 ≤ V < 28 | 300 | Per Unit
|  |  |  | 28 ≤ V | 400 | Per Unit
Look-Up Table: Base
Volume | IDLEeff a | IDLEeff b
0 < V < 13 | 21.5 | 0
13 ≤ V < 28 | 2 | 254
28 ≤ V | 3.8 | 203.5
Calculations
QTY | Volume per Unit (ft3) | volume | IDLEbase | IDLEeff | kW | kWh | Incentive Rate
0 | 0 | 0 < V < 13 | 0 | 0 | 0 | 0 | 0
0 | 0 | 0 < V < 13 | 0 | 0 | 0 | 0 | 0
0 | 0 | 0 < V < 13 | 0 | 0 | 0 | 0 | 0
Commercial Dishwasher
User Inputs List | [5 empty] | Constants
Fuel Type | Temperature | High | Low | Installation Type |  | 5634 | Hours/yr | Machine Type | Measure Life
Electric | High | Under Counter | Under Counter | Time of Sale |  | 0.9 | CF | Under Counter | 10
Natural Gas | Low | Stationary Single Tank Door | Stationary Single Tank Door |  |  |  |  | Stationary Single Tank Door | 15
|  | Single Tank Conveyor | Single Tank Conveyor |  |  |  |  | Single Tank Conveyor | 20
|  | Multi Tank Conveyor | Multi Tank Conveyor |  |  |  |  | Multi Tank Conveyor | 20
|  | Pot, Pan, and Utensil | [5 empty] | Pot, Pan, and Utensil | 10
Look-Up Table
Concatenate | Building Hot Water Fuel Type | Booster Water Heater Fuel Type | Temperature | Dishwasher Type | kWh Baseline | kWh Energy Star | MMBtu Baseline | MMBtu Energy Star | Incentive Rate
ElectricElectricLowUnder Counter | Electric | Electric | Low | Under Counter | 9403 | 7225 | 0 | 0 | 75
ElectricElectricLowStationary Single Tank Door | Electric | Electric | Low | Stationary Single Tank Door | 33683 | 19832 | 0 | 0 | 400
ElectricElectricLowSingle Tank Conveyor | Electric | Electric | Low | Single Tank Conveyor | 36189 | 24504 | 0 | 0 | 400
ElectricElectricLowMulti Tank Conveyor | Electric | Electric | Low | Multi Tank Conveyor | 42943 | 26812 | 0 | 0 | 600
ElectricElectricHighUnder Counter | Electric | Electric | High | Under Counter | 10595 | 7876 | 0 | 0 | 300
ElectricElectricHighStationary Single Tank Door | Electric | Electric | High | Stationary Single Tank Door | 34151 | 23987 | 0 | 0 | 500
ElectricElectricHighSingle Tank Conveyor | Electric | Electric | High | Single Tank Conveyor | 39070 | 31171 | 0 | 0 | 700
ElectricElectricHighMulti Tank Conveyor | Electric | Electric | High | Multi Tank Conveyor | 62148 | 38645 | 0 | 0 | 1200
ElectricElectricHighPot, Pan, and Utensil | Electric | Electric | High | Pot, Pan, and Utensil | 18064 | 15225 | 0 | 0 | 500
ElectricNatural GasLowUnder Counter | Electric | Natural Gas | Low | Under Counter | 9403 | 7225 | 0 | 0 | 75
ElectricNatural GasLowStationary Single Tank Door | Electric | Natural Gas | Low | Stationary Single Tank Door | 33683 | 19832 | 0 | 0 | 400
ElectricNatural GasLowSingle Tank Conveyor | Electric | Natural Gas | Low | Single Tank Conveyor | 36189 | 24504 | 0 | 0 | 400
ElectricNatural GasLowMulti Tank Conveyor | Electric | Natural Gas | Low | Multi Tank Conveyor | 42943 | 26812 | 0 | 0 | 600
ElectricNatural GasHighUnder Counter | Electric | Natural Gas | High | Under Counter | 8083 | 5894 | 10.5 | 8.3 | 300
ElectricNatural GasHighStationary Single Tank Door | Electric | Natural Gas | High | Stationary Single Tank Door | 23053 | 16321 | 46.4 | 32 | 500
ElectricNatural GasHighSingle Tank Conveyor | Electric | Natural Gas | High | Single Tank Conveyor | 28378 | 22568 | 44.7 | 36 | 700
ElectricNatural GasHighMulti Tank Conveyor | Electric | Natural Gas | High | Multi Tank Conveyor | 44265 | 28690 | 74.8 | 41.6 | 1200
ElectricNatural GasHighPot, Pan, and Utensil | Electric | Natural Gas | High | Pot, Pan, and Utensil | 12041 | 10235 | 25.2 | 20.9 | 500
Natural GasNatural GasLowUnder Counter | Natural Gas | Natural Gas | Low | Under Counter | 2426 | 2426 | 29.2 | 20.1 | 0
Natural GasNatural GasLowStationary Single Tank Door | Natural Gas | Natural Gas | Low | Stationary Single Tank Door | 2066 | 2066 | 132.2 | 74.3 | 0
Natural GasNatural GasLowSingle Tank Conveyor | Natural Gas | Natural Gas | Low | Single Tank Conveyor | 8013 | 7512 | 117.8 | 71 | 400
Natural GasNatural GasLowMulti Tank Conveyor | Natural Gas | Natural Gas | Low | Multi Tank Conveyor | 9390 | 9390 | 140.3 | 72.8 | 0
Natural GasNatural GasHighUnder Counter | Natural Gas | Natural Gas | High | Under Counter | 3687 | 2426 | 28.9 | 22.8 | 300
Natural GasNatural GasHighStationary Single Tank Door | Natural Gas | Natural Gas | High | Stationary Single Tank Door | 3631 | 2921 | 127.6 | 88 | 500
Natural GasNatural GasHighSingle Tank Conveyor | Natural Gas | Natural Gas | High | Single Tank Conveyor | 9665 | 7512 | 122.9 | 98.9 | 700
Natural GasNatural GasHighMulti Tank Conveyor | Natural Gas | Natural Gas | High | Multi Tank Conveyor | 12971 | 11268 | 205.6 | 114.5 | 1200
Natural GasNatural GasHighPot, Pan, and Utensil | Natural Gas | Natural Gas | High | Pot, Pan, and Utensil | 1502 | 1502 | 69.2 | 57.4 | 0
Natural GasElectricLowUnder Counter | Natural Gas | Electric | Low | Under Counter | 2426 | 2426 | 29.2 | 20.1 | 0
Natural GasElectricLowStationary Single Tank Door | Natural Gas | Electric | Low | Stationary Single Tank Door | 2066 | 2066 | 132.2 | 74.3 | 0
Natural GasElectricLowSingle Tank Conveyor | Natural Gas | Electric | Low | Single Tank Conveyor | 8013 | 7512 | 117.8 | 71 | 400
Natural GasElectricLowMulti Tank Conveyor | Natural Gas | Electric | Low | Multi Tank Conveyor | 9390 | 9390 | 140.3 | 72.8 | 0
Natural GasElectricHighUnder Counter | Natural Gas | Electric | High | Under Counter | 6199 | 4408 | 18.4 | 14.5 | 300
Natural GasElectricHighStationary Single Tank Door | Natural Gas | Electric | High | Stationary Single Tank Door | 14729 | 10578 | 81.2 | 56 | 500
Natural GasElectricHighSingle Tank Conveyor | Natural Gas | Electric | High | Single Tank Conveyor | 20358 | 16115 | 78.2 | 62.9 | 700
Natural GasElectricHighMulti Tank Conveyor | Natural Gas | Electric | High | Multi Tank Conveyor | 30853 | 21223 | 130.8 | 72.8 | 1200
Natural GasElectricHighPot, Pan, and Utensil | Natural Gas | Electric | High | Pot, Pan, and Utensil | 7525 | 6492 | 44.1 | 36.5 | 500
Calculations
Concatenate | Quantity | kWh base | kWh ee | MMBtu base | MMBtu ee | kW savings | kWh savings | MMBtu savings | Therm savings | Incentive
| 0 | #N/A | #N/A | #N/A | #N/A | 0 | 0 | 0 | 0
| 0 | #N/A | #N/A | #N/A | #N/A | 0 | 0 | 0 | 0
| 0 | #N/A | #N/A | #N/A | #N/A | 0 | 0 | 0 | 0
| 0 | #N/A | #N/A | #N/A | #N/A | 0 | 0 | 0 | 0
| 0 | #N/A | #N/A | #N/A | #N/A | 0 | 0 | 0 | 0
Total | [9 empty] | 0
ECM Evaporator Fan Motor
User Inputs List |  |  | Constants |  |  | Incentive
Units | Temperature | Installation Type | WHFd Cooler | 1.38 |  | 75 | Per Unit
kW | Cooler | Time of Sale | WHFd Freezer | 1.76
HP | Freezer |  | CF | 1.53
|  |  | Hours | 8760
|  |  | %ON uc | 97.8%
|  |  | %Δp | 157%
|  |  | kW/hp | 0.758
Quantity | Rated Motor Power | Units | Temperature | WHF | Energy Savings (kWh/yr) | Demand Savings (kW) | Incentive | Motor hp
0 | 0 | 0 | 0 | 0 | 0 | 0 | 0 | 0
0 | 0 | 0 | 0 | 0 | 0 | 0 | 0 | 0
0 | 0 | 0 | 0 | 0 | 0 | 0 | 0 | 0
0 | 0 | 0 | 0 | 0 | 0 | 0 | 0 | 0
0 | 0 | 0 | 0 | 0 | 0 | 0 | 0 | 0
Total | [6 empty] | 0
Evaporator Fan Controller
User Inputs List |  |  |  |  | Constants |  |  | Incentive
Units | Temperature | Control Type | Motor Type | Installation Type | WHFe Cooler | 1.38 |  | 100 | Per Unit
kW | Cooler | ON/OFF | ECM | Time of Sale | WHFe Freezer | 1.76
HP | Freezer | Multi-Speed | Shaded Pole |  | CF | 0.26
[5 empty] | Hours | 8760
[5 empty] | %ON uc | 97.8%
[5 empty] | %ON ON/OFFcontrol | 63.6%
[5 empty] | %ON multispeed control | 69.2%
[5 empty] | kW/hp ECM | 0.758
[5 empty] | kW/hp SP | 2.088
Quantity | Motor Type | Rated Motor Power | Units | Temperature | Control Type | Energy Savings (kWh/yr) | Demand Savings (kW) | Incentive | WHF | Motor hp | % ON Controlled | kW/hp
0 | 0 | 0 | 0 | 0 | 0 | 0 | 0 | 0 | 0 |  | 0 | 0
0 | 0 | 0 | 0 | 0 | 0 | 0 | 0 | 0 | 0 |  | 0 | 0
0 | 0 | 0 | 0 | 0 | 0 | 0 | 0 | 0 | 0 |  | 0 | 0
0 | 0 | 0 | 0 | 0 | 0 | 0 | 0 | 0 | 0 |  | 0 | 0
0 | 0 | 0 | 0 | 0 | 0 | 0 | 0 | 0 | 0 |  | 0 | 0
Total | [7 empty] | 0
Evaporator Compressor Controller
User Inputs List |  |  |  | Constants |  |  | Incentive | [5 empty] | COP Lookup
Units | Temperature | Cooler/Freezer Configuration |  | ES value, kWh/ton | 1696 |  | 1000 | Per Cooler |  |  |  |  | CoolerReach-In | 2.04
Tons | Cooler | Reach-In |  | DS value, kW/ton | 0.22 | [7 empty] | FreezerReach-In | 1.25
HP | Freezer | Walk-In |  | HP to ton conversion | 0.212 | [7 empty] | UnknownReach-In | 1.8
| Unknown | [11 empty] | CoolerWalk-In | 3.42
[13 empty] | FreezerWalk-In | 1
Cooler QTY | Refrigeration System Rating Units | Refrigeration tonnage of system | Compressor Quantity | Rated HP per Compressor | Temperature | Cooler/Freezer Configuration | Concatenate | COP | Energy Savings (kWh/yr) | Demand Savings (kW) | Incentive |  | UnknownWalk-In | 2.67
0 | 0 | 0 | 0 | 0 | 0 | 0 | 00 | #N/A | 0 | 0 | 0
0 | 0 | 0 | 0 | 0 | 0 | 0 | 00 | #N/A | 0 | 0 | 0
0 | 0 | 0 | 0 | 0 | 0 | 0 | 00 | #N/A | 0 | 0 | 0
0 | 0 | 0 | 0 | 0 | 0 | 0 | 00 | #N/A | 0 | 0 | 0
0 | 0 | 0 | 0 | 0 | 0 | 0 | 00 | #N/A | 0 | 0 | 0
Total | [10 empty] | 0

## Ice Machine Incentive Ref (hidden)
Measure Name | Incentive Rate | QTY
|  |  | Incentive | [20 empty] | CEE Tiers | [8 empty] | Incentives
Ice Machine | [24 empty] | CONCATENATE |  |  |  | min | max | a | b | CONCATENATE |  |  |  | min | max
| #N/A | 0 | [21 empty] | CEE Tier I | Cube/NuggetIce Making HeadH < 450 | Cube/Nugget | Ice Making Head | H < 450 | 0 | 450 | 9.23 | -0.0077 | CEE Tier ICube/NuggetH < 450 | CEE Tier I | Cube/Nugget | H < 450 | 0 | 450 | 75 | Each
| #N/A | 0 | [21 empty] | CEE Tier I | Cube/NuggetIce Making Head450 ≤ H | Cube/Nugget | Ice Making Head | 450 ≤ H | 449.99 |  | 6.2 | -0.001 | CEE Tier ICube/Nugget450 ≤ H < 1,000 | CEE Tier I | Cube/Nugget | 450 ≤ H < 1,000 | 449.99 | 1000 | 150 | Each
| #N/A | 0 | [21 empty] | CEE Tier I | Cube/NuggetRemote Condensing w/out Remote CompressorH < 1,000 | Cube/Nugget | Remote Condensing w/out Remote Compressor | H < 1,000 | 0 | 1000 | 8.05 | -0.0035 | CEE Tier ICube/Nugget1,000 ≤ H | CEE Tier I | Cube/Nugget | 1,000 ≤ H | 999.99 |  | 200 | Each
| #N/A | 0 | [21 empty] | CEE Tier I | Cube/NuggetRemote Condensing w/out Remote Compressor1,000 ≤ H | Cube/Nugget | Remote Condensing w/out Remote Compressor | 1,000 ≤ H | 999.99 |  | 4.64 | 0 | CEE Tier IICube/NuggetH < 450 | CEE Tier II | Cube/Nugget | H < 450 | 0 | 450 | 100 | Each
[24 empty] | CEE Tier I | Cube/NuggetRemote Condensing with Remote CompressorH < 934 | Cube/Nugget | Remote Condensing with Remote Compressor | H < 934 | 0 | 934 | 8.05 | -0.0035 | CEE Tier IICube/Nugget450 ≤ H < 1,000 | CEE Tier II | Cube/Nugget | 450 ≤ H < 1,000 | 449.99 | 1000 | 150 | Each
[13 empty] | CEE Tiers | [9 empty] | Incentives | CEE Tier I | Cube/NuggetRemote Condensing with Remote Compressor934 ≤ H | Cube/Nugget | Remote Condensing with Remote Compressor | 934 ≤ H | 933.99 |  | 4.82 | 0 | CEE Tier IICube/Nugget1,000 ≤ H | CEE Tier II | Cube/Nugget | 1,000 ≤ H | 999.99 |  | 200 | Each
|  | CONCATENATE | Ice Type | Operation | New Type | HR | Harvest Rate (lbs/day) | Use kWh/100lbs | Tier I HR | CONCATENATE |  |  | kWh/day | Tier II HR | CONCATENATE |  |  | kWh/day |  |  |  | $/qty |  | CEE Tier I | Cube/NuggetSelf Contained UnitH < 175 | Cube/Nugget | Self Contained Unit | H < 175 | 0 | 175 | 16.7 | -0.0436 | CEE Tier IIFlakeH < 450 | CEE Tier II | Flake | H < 450 | 0 | 450 | 150 | Each
| 0 | 00 | 0 | 0 | 0 |  | 0 | #N/A | 0 | 000 | #N/A | #N/A | #N/A | 0 | 000 | #N/A | #N/A | #N/A | #N/A | FALSE | #N/A | #N/A |  | CEE Tier I | Cube/NuggetSelf Contained Unit175 ≤ H | Cube/Nugget | Self Contained Unit | 175 ≤ H | 174.99 |  | 9.11 | 0 | CEE Tier IIFlake450 ≤ H < 1,000 | CEE Tier II | Flake | 450 ≤ H < 1,000 | 449.99 | 1000 | 250 | Each
| 0 | 00 | 0 | 0 | 0 |  | 0 | #N/A | 0 | 000 | #N/A | #N/A | #N/A | 0 | 000 | #N/A | #N/A | #N/A | #N/A | FALSE | #N/A | #N/A |  | CEE Tier II | Cube/NuggetIce Making HeadH < 175 | Cube/Nugget | Ice Making Head | H < 175 | 0 | 175 | 14 | -0.034 | CEE Tier IIFlake1,000 ≤ H | CEE Tier II | Flake | 1,000 ≤ H | 999.99 |  | 300 | Each
| 0 | 00 | 0 | 0 | 0 |  | 0 | #N/A | 0 | 000 | #N/A | #N/A | #N/A | 0 | 000 | #N/A | #N/A | #N/A | #N/A | FALSE | #N/A | #N/A |  | CEE Tier II | Cube/NuggetIce Making Head175 ≤ H < 450 | Cube/Nugget | Ice Making Head | 175 ≤ H < 450 | 174.99 | 450 | 9.6 | -0.0098
| 0 | 00 | 0 | 0 | 0 |  | 0 | #N/A | 0 | 000 | #N/A | #N/A | #N/A | 0 | 000 | #N/A | #N/A | #N/A | #N/A | FALSE | #N/A | #N/A |  | CEE Tier II | Cube/NuggetIce Making Head450 ≤ H < 1,000 | Cube/Nugget | Ice Making Head | 450 ≤ H < 1,000 | 449.99 | 1000 | 5.9 | -0.0016
[24 empty] | CEE Tier II | Cube/NuggetIce Making Head1,000 ≤ H | Cube/Nugget | Ice Making Head | 1,000 ≤ H | 999.99 |  | 4.5 | -0.0002
[24 empty] | CEE Tier II | Cube/NuggetRemote Condensing w/out Remote CompressorH < 175 | Cube/Nugget | Remote Condensing w/out Remote Compressor | H < 175 | 0 | 175 | 14 | -0.034
[24 empty] | CEE Tier II | Cube/NuggetRemote Condensing w/out Remote Compressor175 ≤ H < 450 | Cube/Nugget | Remote Condensing w/out Remote Compressor | 175 ≤ H < 450 | 174.99 | 450 | 9.6 | -0.0098
[24 empty] | CEE Tier II | Cube/NuggetRemote Condensing w/out Remote Compressor450 ≤ H < 1,000 | Cube/Nugget | Remote Condensing w/out Remote Compressor | 450 ≤ H < 1,000 | 449.99 | 1000 | 5.9 | -0.0016
[24 empty] | CEE Tier II | Cube/NuggetRemote Condensing w/out Remote Compressor1,000 ≤ H | Cube/Nugget | Remote Condensing w/out Remote Compressor | 1,000 ≤ H | 999.99 |  | 4.5 | -0.0002
[24 empty] | CEE Tier II | Cube/NuggetRemote Condensing with Remote CompressorH < 175 | Cube/Nugget | Remote Condensing with Remote Compressor | H < 175 | 0 | 175 | 14 | -0.034
[24 empty] | CEE Tier II | Cube/NuggetRemote Condensing with Remote Compressor175 ≤ H < 450 | Cube/Nugget | Remote Condensing with Remote Compressor | 175 ≤ H < 450 | 174.99 | 450 | 9.6 | -0.0098
[24 empty] | CEE Tier II | Cube/NuggetRemote Condensing with Remote Compressor450 ≤ H < 1,000 | Cube/Nugget | Remote Condensing with Remote Compressor | 450 ≤ H < 1,000 | 449.99 | 1000 | 5.9 | -0.0016
[24 empty] | CEE Tier II | Cube/NuggetRemote Condensing with Remote Compressor1,000 ≤ H | Cube/Nugget | Remote Condensing with Remote Compressor | 1,000 ≤ H | 999.99 |  | 4.5 | -0.0002
[24 empty] | CEE Tier II | Cube/NuggetSelf Contained UnitH < 175 | Cube/Nugget | Self Contained Unit | H < 175 | 0 | 175 | 14 | -0.034
[24 empty] | CEE Tier II | Cube/NuggetSelf Contained Unit175 ≤ H < 450 | Cube/Nugget | Self Contained Unit | 175 ≤ H < 450 | 174.99 | 450 | 9.6 | -0.0098
[24 empty] | CEE Tier II | Cube/NuggetSelf Contained Unit450 ≤ H < 1,000 | Cube/Nugget | Self Contained Unit | 450 ≤ H < 1,000 | 449.99 | 1000 | 5.9 | -0.0016
[24 empty] | CEE Tier II | Cube/NuggetSelf Contained Unit1,000 ≤ H | Cube/Nugget | Self Contained Unit | 1,000 ≤ H | 999.99 |  | 4.5 | -0.0002
[24 empty] | CEE Tier II | FlakeIce Making HeadH < 1,000 | Flake | Ice Making Head | H < 1,000 |  | 1000 | 65 | -0.0033
[24 empty] | CEE Tier II | FlakeIce Making Head1,000 ≤ H | Flake | Ice Making Head | 1,000 ≤ H | 999.99 |  | 3.2 | 0
[24 empty] | CEE Tier II | FlakeRemote Condensing w/out Remote CompressorH < 1,000 | Flake | Remote Condensing w/out Remote Compressor | H < 1,000 |  | 1000 | 65 | -0.0033
[24 empty] | CEE Tier II | FlakeRemote Condensing w/out Remote Compressor1,000 ≤ H | Flake | Remote Condensing w/out Remote Compressor | 1,000 ≤ H | 999.99 |  | 3.2 | 0
[24 empty] | CEE Tier II | FlakeRemote Condensing with Remote CompressorH < 1,000 | Flake | Remote Condensing with Remote Compressor | H < 1,000 |  | 1000 | 65 | -0.0033
[24 empty] | CEE Tier II | FlakeRemote Condensing with Remote Compressor1,000 ≤ H | Flake | Remote Condensing with Remote Compressor | 1,000 ≤ H | 999.99 |  | 3.2 | 0
[24 empty] | CEE Tier II | FlakeSelf Contained UnitH < 1,000 | Flake | Self Contained Unit | H < 1,000 |  | 1000 | 65 | -0.0033
[24 empty] | CEE Tier II | FlakeSelf Contained Unit1,000 ≤ H | Flake | Self Contained Unit | 1,000 ≤ H | 999.99 |  | 3.2 | 0

## DSMT import (hidden)
tab on hold

## Version Log (hidden)
Version Log
Original Author: | A. Boone Drummond |  | QA/QC Engineer(s): | Ryan Novosediak, EIT
Primary Developer: | A. Boone Drummond |  | Senior Engineer Approval: | Michael Stevenson
Program Year | Version | Date | Reason for Change | Change Description | Contact, Department
2018 | 1 | 2017-12-22 | New Calc | Created tempary calc until DSMT is launched | A Boone Drummond, PE
2018 | 1.1 | 2017-12-29 | QA/QC |  | Ryan Novosediak, EIT
2018 | 1.1 | 2018-01-03 | updated based on QC |  | A Boone Drummond, PE
2018 | 1.2 | 2018-01-18 | fixed error on Continous Ice Machine |  | A Boone Drummond, PE
2018 | 1.2 | 2018-01-19 | added Beverage Vending Machine measure |  | A Boone Drummond, PE
2021 | 2 | 2021-02-05 | Phase V Launch |  | Meredith Woy
2021 | 2.1 | 2021-04-02 | Added Data Export Tab |  | Meredith Woy
2021 | 2.2 | 2021-06-08 | Updated night cover incentive |  | Meredith Woy