## Instructions
Calculator for Food Service Measures
***This calculator is used for estimating savings and incentives from the installation of food service measures. The measure inputs used in this calculator, by an applicant, will be reviewed by the Program in order to determine the final incentive amount. The Program reserves the right to inspect any and all measures prior to any incentive payment.
Input Instructions
Please fill in all required inputs
Grey cells are calculated values.
Worksheet Summary
Methodology
All measures are based on either the Mid-Atlantic v7 TRM, PA 2016 TRM, or ENERGY STAR® requirements.
Summary
Summary of Equipment Cost, Calculator Savings, and Incentives.
Calculator
Summary of required inputs and outputs of the Calculator
Calculations
Summary of Calculations Worksheet
Version Log
The Version Log Worksheet tracks updates and changes made to the workbook.
Glossary of Inputs
# of Doors | Total number of doors for Anti-Sweater per Control Type and Temperature combination
# of Machines | Total number of Vending Controls units for each Make and Model Number
# of Pans | Total number of Pans in one unit for each Make and Model Number
# of Reach-ins | Total number of Reach-in units for each Temperature, Door Type, Door Closure, and Volume combination
Baseline Equipment | Specific information of the existing equipment
Baseline Type | Existing equipment steam generation type
Building Hot Water Fuel Type | Fuel type for hot water production, electric or natural gas
Building Type* | Describes the use of the majority of building square footage. Required input.
Capacity | Total number of beverages that type of the vending machine can hold
Class Type | Type of ENERGY STAR Beverage Vending Machine
Control Type | Method for controlling Anti-Sweater Heater
Dishwasher Type | Type of new Dishwasher
Door Closed | New unit hinge orientation on a Reach-in
Door Type | New unit material on the door
Equipment Cost | Total cost of equipment of each measure, excluding labor
Existing Equipment Manufacture Date | Date existing commercial reach in was manufactured, from nameplate
Existing Motor Type | Motor type of existing motor, electronically-commutated (ECM) or shaded pole (SP)
Length per Case (ft) | Horizontal length of one Display Case being covered
Make | Manufacture name of new equipment
Model | Manufacture Model Number of new equipment
New Equipment | Specific information of the proposed or newly installed equipment
Pre-existing Curtain | Was there an existing curtain installed?
Project Name | Name of site or project
Project Number | Assigned by CLEAResult, no input required
Quantity | Quantity of new equipment per type
Rated Motor Power | Rated HP or kW of motor
Site Address | 123 Address, Dr, Example, MD 21701
Size | Defined on new equipment qualified product list
Total Project Cost | Total cost of project including material and labor but excluding taxes. Required input.
Temperature | New equipment temperature setting
Volume per Unit (ft3) | Total cubic feet of each Make and Model Number
Work Surface Area (ft2) | Total square footage of work surface of each Make and Model Number
Glossary of Outputs
kWh | Annual Energy Reduction
Summer kW | Annual Energy Reduction
Winter kW | Summer Peak Demand Reduction
Winter kW | Winter Peak Demand Reduction
Incentive | One time payment of Eligible Program Incentive

## Methodology
Calculator Methodology | Maryland TRM v11 | Maryland TRM v11 | Maryland TRM v11 | Maryland TRM v11 | Maryland TRM v11 | Maryland TRM v11 | Maryland TRM v11 | Maryland TRM v11 | Maryland TRM v11 | PA TRM 2016 with Errata correction | Maryland TRM v11 | Maryland TRM v11 | Maryland TRM v11 | Maryland TRM v11 | Maryland TRM v11 | Maryland TRM v11 | Maryland TRM v11 | Maryland TRM v11
Methodology List | Anti-Sweat Heater Control | Refrigerated Case Cover | Strip Curtains for Walk-In Coolers and Freezers | Energy Star Commercial Fryers | Energy Star Commercial Griddle | Ice Machine | Commercial Convection Oven | Commercial Combination Oven | Commercial Steam Cooker | Beverage Vending Machine | Beverage Vending Machine Controls | Snack Vending Machine Controls | Energy Star Commercial Reach-ins | Hot Food Holding Cabinet | Commercial Dishwashers | ECM Evaporator Fan Motor | Evaporator Fan Controller | Evaporator Compressor Controller
Anti-Sweat Heater Control
Refrigerated Case Cover
Strip Curtains for Walk-In Coolers and Freezers
Energy Star Commercial Fryers
Energy Star Commercial Griddle
Ice Machine
Commercial Convection Oven
Commercial Combination Oven
Commercial Steam Cooker
Beverage Vending Machine
Beverage Vending Machine Controls
Energy Star Commercial Reach-ins
Hot Food Holding Cabinet
Commercial Dishwashers
Methodology List
Mid-Atlantic TRM v11
Energy Star

## Summary
[6 empty] | Version: | 6.03
[6 empty] | Last Updated: | 2024-06-20
Date |  | Total Incentive ($) including GNI Adder | Presrciptive Incentive ($) | Total Equipment Cost ($) | Total Energy Savings (kWh) | Total Summer Peak Demand (kW) | Total Winter Peak Demand (kW)
Project Number
Project Name |  | 0 | 0 | 0 | 0 | 0 | 0
Site Address
Building Type* |  | Measure Name |  | Equipment Cost | Savings |  |  | Uncapped Incentive | Government
Total Project Cost* |  |  |  |  | kWh | Summer kW | Winter kW |  | Non-Profit
*denotes required fields |  | Anti-Sweat Heater Control |  | 0 | 0 | 0 | 0 | 0 | Institutional
Gov't, Non-Profit, Institutional: |  | Refrigerated Case Cover |  | 0 | 0 | 0 | 0 | 0 | None
GNI Adder ($): | 0 | Strip Curtains for Walk-In Coolers and Freezers |  | 0 | 0 | 0 | 0 | 0
|  | Energy Star Commercial Fryers |  | 0 | 0 | 0 | 0 | 0
|  | Energy Star Commercial Griddle |  | 0 | 0 | 0 | 0 | 0
|  | Ice Machine |  | 0 | 0 | 0 | 0 | 0
|  | Commercial Convection Oven |  | 0 | 0 | 0 | 0 | 0
|  | Commercial Combination Oven |  | 0 | 0 | 0 | 0 | 0
|  | Commercial Steam Cooker |  | 0 | 0 | 0 | 0 | 0
|  | Beverage Vending Machine Controls |  | 0 | 0 | 0 | 0 | 0
|  | Energy Star Commercial Reach-ins |  | 0 | 0 | 0 | 0 | 0
|  | Hot Food Holding Cabinet |  | 0 | 0 | 0 | 0 | 0
|  | Commercial Dishwashers |  | 0 | 0 | 0 | 0 | 0

## Calculator
Calculator | [8 empty] | Version: | 6.03
[9 empty] | Last Updated: | 2024-06-20
Instructions: Enter all the project information in the white cells below.
Anti-Sweat Heater Control
Anti-sweat door heaters (ASDH) prevent condensation from forming on cooler and freezer doors. The efficient equipment is a door heater control on a commercial glass door cooler or refrigerator utilizing either ON/OFF or micro pulse controls.
Summer kW | Winter kW | kWh | Make | Model | # of Doors | Control Type | Temperature | Per Unit Equipment Cost
0 | 0 | 0
0 | 0 | 0
0 | 0 | 0
0 | 0 | 0
0 | 0 | 0 | Total
Refrigerated Case Cover
Refrigerated case covers (Night covers) are designed to reduce refrigeration energy consumption by reducing the work done by the compressor. Night covers reduce the heat and moisture entry into the refrigerated space through various heat transfer mechanisms. The efficient equipment is assumed to be a refrigerated case with a continuous cover deployed during overnight periods. Characterization assumes covers are deployed for six hours daily.
Summer kW | Winter kW | kWh | Make | Model | QTY | Length per Case (ft) | Per Unit Equipment Cost
0 | 0 | 0
0 | 0 | 0
0 | 0 | 0
0 | 0 | 0
0 | 0 | 0 | Total
Strip Curtains for Walk-In Coolers and Freezers
This commercial measure pertains to the installation of infiltration barriers (strip curtains) on walk-in coolers or freezers. Strip curtains impede heat transfer from adjacent warm and humid spaces into walkins when the main door is opened, thereby reducing the cooling load. The efficient measure is defined as a strip curtain at least 0.06 inches thick added to a walk-in cooler or freezer. The new strip curtain must cover the entire area of the doorway when the door is opened.
Summer kW | Winter kW | kWh | Make | Model | Cooler/Freezer QTY | Building Type | Temperature | Pre-existing Curtains? | Per Unit Equipment Cost
0 | 0 | 0
0 | 0 | 0
0 | 0 | 0
0 | 0 | 0
0 | 0 | 0
0 | 0 | 0
0 | 0 | 0
0 | 0 | 0
0 | 0 | 0 | Total
Energy Star Commercial Fryers
This measure applies to both standard sized fryers and large vat fryers. Standard sized fryers that have earned the ENERGY STAR are up to 30% more efficient than non-qualified models; large vat fryers are 35% more efficient. The efficient equipment is assumed to be high efficiency electric or gas fryer.
Summer kW | Winter kW | kWh | Make | Model | QTY | Size | Per Unit Equipment Cost
0 | 0 | 0
0 | 0 | 0
0 | 0 | 0 | Total
Energy Star Commercial Griddle
ENERGY STAR qualified commercial griddles have higher cooking energy efficiency and lower idle energy rates than standard equipment. The result is a greater percentage of energy being absorbed by the food compared with conventional equipment, and less wasted energy when the griddle is in standby mode. The efficient equipment is assumed to be a high efficiency electric or gas griddle.
Summer kW | Winter kW | kWh | Make | Model | QTY | Griddle Type | Work Surface Area (ft2) | Per Unit Equipment Cost
0 | 0 | 0
0 | 0 | 0
0 | 0 | 0 | Total
Ice Machine
This measure describes the installation of an ENERGY STAR qualified, high-efficiency automatic commercial ice maker which are used in restaurants, bars, hotels, hospitals and a variety of commercial and industrial facilities for both food and patient care applications.
Summer kW | Winter kW | kWh | Make | Model | QTY | Harvest Rate (lbs/day) | Baseline Equipment |  | New Equipment |  |  |  | Per Unit Equipment Cost
[7 empty] | Operation | Baseline Type | Operation | New Type | Ice Type | Energy use per pound (kWh/100lbs)
0 | 0 | 0
0 | 0 | 0
0 | 0 | 0
0 | 0 | 0
0 | 0 | 0 | Total
Commercial Convection Oven
Commercial convection ovens that are ENERGY STAR certified have higher heavy load cooking efficiencies and lower idle energy rates making them on average about 20 percent more efficient than standard models. The efficient equipment is assumed to be a high efficiency electric or gas convection oven measure.
Summer kW | Winter kW | kWh | Make | Model | QTY | Size | Building Type | Per Unit Equipment Cost
0 | 0 | 0
0 | 0 | 0
0 | 0 | 0 | Total
Commercial Combination Oven
A combination oven is a convection oven that includes the added capability to inject steam into the oven cavity and typically offers at least three distinct cooking modes. The efficient equipment is assumed to be a high efficiency electric or gas combination oven.
Summer kW | Winter kW | kWh | Make | Model | Unit Quantity | # of Pans per Unit | Building Type | Per Unit Equipment Cost
0 | 0 | 0
0 | 0 | 0
0 | 0 | 0
0 | 0 | 0
0 | 0 | 0 | Total
Commercial Steam Cooker
Energy efficient steam cookers that have earned the ENERGY STAR label offer shorter cook times, higher production rates, and reduced heat loss due to better insulation and more efficient steam delivery system. The efficient measure assumes the installation of an ENERGY STAR v1.2 qualified electric or gas steam cooker.
Summer kW | Winter kW | kWh | Make | Model | QTY | # of Pans | Baseline Type | Per Unit Equipment Cost
0 | 0 | 0
0 | 0 | 0
0 | 0 | 0
0 | 0 | 0
0 | 0 | 0 | Total
Beverage Vending Machine
Summer kW | Winter kW | kWh | Make | Model | # of Machines | Class Type | Equipment Cost
0 | 0 | 0
0 | 0 | 0
0 | 0 | 0 | Total
Beverage Vending Machine Controls
This measure involves the addition of control systems to existing, non-ENERGY STAR, beverage vending machines. The control systems are intended to reduce energy consumption from lighting and refrigeration during times of lower customer sales.
Summer kW | Winter kW | kWh | Make | Model | # of Machines | Type | Per Unit Equipment Cost
0 | 0 | 0
0 | 0 | 0
0 | 0 | 0
0 | 0 | 0
0 | 0 | 0
0 | 0 | 0 | Total
Energy Star Commercial Reach-ins
This measure describes the installation of an ENERGY STAR qualified, high-efficiency packaged commercial refrigerator or freezer intended for food product storage.This measure may involve the removal of an existing inefficient refrigerator from service, prior to failure.
Summer kW | Winter kW | kWh | Project Type | Existing Equip. Manufacture Date | Make | Model | # of Reach-ins | Volume per Unit (ft3) | Temperature | Door Type | Door Closed | Per Unit Equipment Cost
0 | 0 | 0
0 | 0 | 0
0 | 0 | 0
0 | 0 | 0
0 | 0 | 0
0 | 0 | 0
0 | 0 | 0
0 | 0 | 0
0 | 0 | 0 | Total
Hot Food Holding Cabinet
Commercial insulated hot food holding cabinet models that meet ENERGY STAR requirements incorporate better insulation, reducing heat loss, and may also offer additional energy saving devices such as magnetic door gaskets, auto-door closures, or dutch doors. The efficient equipment is assumed to be a high efficiency hot food holding cabinet.
Summer kW | Winter kW | kWh | Make | Model | QTY | Volume per Unit (ft3) | Per Unit Equipment Cost
0 | 0 | 0
0 | 0 | 0
0 | 0 | 0
0 | 0 | 0 | Total
Commercial Dishwashers
This measure describes the installation of an ENERGY STAR qualified, high-efficiency stationary and conveyor-type commercial dishwashers used in commercial kitchen establishments that use nondisposable dishes, glassware, and utensils. Energy Star qualified models use less water and have lower idling rates than non-Energy Star rated models.
Summer kW | Winter kW | kWh | Make | Model | QTY | Building Hot Water Fuel Type | Booster Water Heater Fuel Type | Temperature | Dishwasher Type | Per Unit Equipment Cost
0 | 0 | 0
0 | 0 | 0
0 | 0 | 0
0 | 0 | 0
0 | 0 | 0
0 | 0 | 0 | Total
Note on H78: Must be 3 or greater.
Note on H87: Class A machine is defined as a refrigerated bottled or canned beverage vending machine that is fully cooled, and is not a combination vending machine. Class B machine is defined as any refrigerated bottled or canned beverage vending machine not considered to be Class A, and is not a combination vending machine.

## Data Export (hidden)
Measure Category | Line Item | Measure Name Text | Annual Electric Energy Savings | Installation Type | Make/Manufacturer | Coincident Factor | Annual Operating Hours (hours/year) | Area (sqft) | Average Daily Hours of Use | Baseline Energy Use (kWh/100 lbs ice) | Baseline Energy Use (kWh/year) | Baseline Ice Machine Type | Baseline Ice Production Type | Efficiency Level | Electric Demand HVAC IE | Configuration | Door Type | Equipment Cost ($) | Efficient Controls Strategy | Efficient Energy Use (kWh/100 lbs ice) | Efficient Energy Use (kWh/year) | Efficient Ice Machine Type | Efficient Ice Production Type | Efficient Ice Type | ENERGY STAR Certified | Factor 1 | Existing COP | Existing Steam Cooker Type | Fryer Type | Fuel QPL Fuel Type | Fuel Type | Ice Machine Harvest Rate (lbs/day) | Length in Feet | Maximum Energy Use (kWh/100 lbs ice) | Number of Doors | Number of Pans | Oven Size | Oven Type | Pre-Existing Curtains | Product Description | Refrigeration Type | Refrigerator Configuration | SC Peak Demand Savings (kW) | Type | Vending Machine Capacity (cans) | Vending Machine Type | Volume_cubic_feet__c | SC Peak Demand Savings (kW) -RTO/ISO | WC Peak Demand Savings (kW) -RTO/ISO | Model | Quantity | Total Incentive Cap | Total Incentive | Deemed Annual Energy Savings | Deemed Annual Energy Savings (Therms) | MMBTu Base | MMBTu Eff | Water Heater Fuel Type | Booster Water Heater Fuel Type | Efficient Motor Horsepower (hp) | Factor 8 | Percent On Uncontrolled | Percent On Controlled | OrderLineId | SampleId | Efficient Controls Factor | Cooling Capacity (tons) | Efficient COP | Energy Savings Factor | Electric HVAC IE | Existing Energy Factor | WC Peak Demand Savings (kW)
Anti-Sweat Heater Control | 1 | [67 empty] | 25 |  | 15 | 0.00024
2
3
4
Night Covers for Refrigerated Cases | 5 | [67 empty] | 10 |  | 5 | 0.006321
6
7
8
Strip Curtains for Walk-In Coolers and Freezers | 9 | [67 empty] | 3.52 |  | 4 | 0.00745
10
11
12
13
14
15
16
Energy Star Commercial Fryers | 17 | [67 empty] | 14 |  | 7 | 0.065821
18
Energy Star Commercial Griddle | 19 | [67 empty] | 2 |  | 6 | 0.69581
20
Ice Machine | 21 | [67 empty] | 25 |  | 11 | 0.64128
22
23
24
Commercial Convection Oven | 25 | [67 empty] | 36 |  | 12 | 0.71258
26
Commercial Combination Oven | 27 | [67 empty] | 2.54 |  | 2.654 | 0.12986
28
29
30
Commercial Steam Cooker | 31 | [67 empty] | 1.36 |  | 2.78 | 0.004568
32
33
34
Beverage Vending Machine | 35
36
Beverage Vending Machine Controls | 37 | [67 empty] | 4.25 |  | 3.654 | 0.09852
38
39
40
41
Energy Star Commercial Reach-ins | 42 | [67 empty] | 1.362 |  | 4.281 | 0.4758
43
44
45
46
47
48
49
Hot Food Holding Cabinet | 50 | [67 empty] | 2 |  | 6.42 | 0.00258
51
52
Commercial Dishwashers | 53 | [67 empty] | 4 |  | 7.215 | 0.06357
54
55
56
57

## Calculations (hidden)
Anti-Sweat Heater Control
User Inputs List |  |  | Constants |  |  |  | Incentive
Control Type | Temperature | Installation Type | kWd | 0.13 | unit |  | 40 | Per Door
On/Off Controls | Refrigerator | Time of Sale | %ONnone | 0.907 | unit
Micropulse Controls | Freezer |  | HOURS | 8760 | unit
Look-Up Table 1
CONCATENATE | Control Type | Temperature | Control Type | CF | WHF
On/Off ControlsRefrigerator | On/Off Controls | Refrigerator | 58.9% | 25% | 1.25
On/Off ControlsFreezer | On/Off Controls | Freezer | 58.9% | 21% | 1.5
Micropulse ControlsRefrigerator | Micropulse Controls | Refrigerator | 42.8% | 36% | 1.25
Micropulse ControlsFreezer | Micropulse Controls | Freezer | 42.8% | 30% | 1.5
Calculations
# of Doors | Control Type | Temperature | CONCATENATE | %ONcontrol | CF | WHF | kW Summer Peak | kW Winter Peak | kW | kWh | Uncapped Incentive
0 | 0 | 0 | 00 | #N/A | #N/A | #N/A | #N/A | #N/A | #N/A | #N/A | 0
0 | 0 | 0 | 00 | #N/A | #N/A | #N/A | #N/A | #N/A | #N/A | #N/A | 0
0 | 0 | 0 | 00 | #N/A | #N/A | #N/A | #N/A | #N/A | #N/A | #N/A | 0
0 | 0 | 0 | 00 | #N/A | #N/A | #N/A | #N/A | #N/A | #N/A | #N/A | 0
Refrigerated Case Cover
Constants |  |  |  | Incentive
COP | 2.255 | Btu/h | Installation Type | 8 | Per Linear Ft | Up to $500 per case
Time of Sale
Calculations
QTY | Length per Case (ft) | Total Linear Feet | kW | kWh | Uncapped Incentive
0 | 0 | 0 | 0 | 0 | 0
0 | 0 | 0 | 0 | 0 | 0
0 | 0 | 0 | 0 | 0 | 0
0 | 0 | 0 | 0 | 0 | 0
Strip Curtains for Walk-In Coolers and Freezers
User Inputs List |  |  |  | Incentive
Building Type | Temperature | Installation Type | Pre-existing Curtains | 3 | Per Sq. Ft.
Grocery | Cooler | Time of Sale | Yes
Convenience Store | Freezer |  | No
Restaurant
Refrigerated Warehouse
Doorway Area Assumptions
Building Type | Doorway Area ft2 | Energy Savings, kWh/ft2 | Demand Savings, kW/ft2 | Energy savings per door (kWh/yr) | Demand Savings per Door (kW)
GroceryCooler | 21 | 123 | 0.016 | 2583 | 0.336
GroceryFreezer | 21 | 535 | 0.0659 | 11235 | 1.3839
Convenience StoreCooler | 21 | 19 | 0.0025 | 399 | 0.0525
Convenience StoreFreezer | 21 | 31 | 0.0038 | 651 | 0.0798
RestaurantCooler | 21 | 24 | 0.0031 | 504 | 0.0651
RestaurantFreezer | 21 | 129 | 0.0158 | 2709 | 0.3318
Refrigerated WarehouseCooler | 120 | 410 | 0.0532 | 49200 | 6.384
Calculations
CONCATENATE | Quantity | kW/door | kWh/door | kW Summer Peak | kW Winter Peak | Total kW | Total kWh | Total Area | Uncapped Incentive
| 0 | #N/A | #N/A | #N/A | #N/A | #N/A | #N/A
| 0 | #N/A | #N/A | #N/A | #N/A | #N/A | #N/A
| 0 | #N/A | #N/A | #N/A | #N/A | #N/A | #N/A
| 0 | #N/A | #N/A | #N/A | #N/A | #N/A | #N/A
| 0 | #N/A | #N/A | #N/A | #N/A | #N/A | #N/A
| 0 | #N/A | #N/A | #N/A | #N/A | #N/A | #N/A
| 0 | #N/A | #N/A | #N/A | #N/A | #N/A | #N/A
| 0 | #N/A | #N/A | #N/A | #N/A | #N/A | #N/A
Energy Star Commercial Fryers
User Inputs List |  | Constants |  |  |  | Incentive
Size | Installation Type | Efood | 0.167 | kWh/lb | Energy Star Certified | 200 | Per Unit
Standard Vat | Time of Sale | Pounds | 150 | lb | Yes
Large Vat | Fuel Type | Days | 365
Electric
Look-Up Table: Base | [5 empty] | Look-Up Table: EE
Size | IDLE | EFF | PC | Hours |  | CONCATENATE | IDLE | EFF | PC | Hours
Standard Vat | 1.2 | 75% | 65 | 16 |  | Standard Vat | 0.8 | 83% | 70 | 16
Large Vat | 1.35 | 70% | 100 | 12 |  | Large Vat | 1.1 | 80% | 110 | 12
Calculations
Size | # of Fryers | Hours | Baseline |  |  | New |  |  | Baseline kW | Baseline kWh | EE kW | EE kWh | kW Summer Peak | kW Winter Peak | kW | kWh | Uncapped Incentive
|  |  | IDLE | EFF | PC | IDLE | EFF | PC
0 | 0 | 0 | 0 | 0 | 0 | 0 | 0 | 0 | 0 | #DIV/0! | 0 | #DIV/0! | #DIV/0! | #DIV/0! | #DIV/0! | #DIV/0! | 0
0 | 0 | 0 | 0 | 0 | 0 | 0 | 0 | 0 | 0 | #DIV/0! | 0 | #DIV/0! | #DIV/0! | #DIV/0! | #DIV/0! | #DIV/0! | 0
Energy Star Commercial Griddle
User Inputs List |  | Constants |  |  |  | Incentive
| Fuel Type | Efood | 0.139 | kWh/lb | Installation Type | 250 | Per Griddle
| Electric | Pounds | 100 | lb | Time of Sale
|  | Days | 365 |  | Energy Star Certified
Yes
Look-Up Table: Base | [5 empty] | Look-Up Table: EE
Size | IDLE | EFF | PC | Hours |  | CONCATENATE | IDLE | EFF | PC
Single Sided | 0.4 | 65% | 5.83 | 12 |  | Single Sided | 0.32 | 70% | 6.67
Double Sided | 0.4 | 65% | 11.67 | 12 |  | Double Sided | 0.32 | 72% | 13.92
Calculations
Size | QTY | Griddle Type | Hours | Baseline |  |  |  | New |  |  |  | Baseline kWh | EE kWh | kW Summer Peak | kW Winter Peak | kW | kWh | Uncapped Incentive
|  |  |  | IDLE | EFF | PE | PC | IDLE | EFF | PE | PC
0 | 0 | 0 | 12 | 0.4 | 0.65 | 4 | 11.67 | 0.32 | 0.7 | 2 | 13.92 | #DIV/0! | #DIV/0! | #DIV/0! | #DIV/0! | #DIV/0! | #DIV/0! | 0
0 | 0 | 0 | 12 | 0.4 | 0.65 | 4 | 11.67 | 0.32 | 0.7 | 2 | 13.92 | #DIV/0! | #DIV/0! | #DIV/0! | #DIV/0! | #DIV/0! | #DIV/0! | 0
Ice Machine
User Inputs List |  |  |  | Constants
Operation Type | Type | Ice Type | Installation Type | Duty Cycle | 0.4
Batch | Ice Making Head | Cube/Nugget | Time of Sale | Days | 365 | days/year
Continuous | Remote Condensing w/out Remote Compressor | Flake |  | CF | 0.772
| Remote Condensing with Remote Compressor | unknown
Self Contained Unit
Look-Up Table
CONCATENATE |  |  |  | kWhbase a | kWhbase b | kWhee a | kWhee b
BatchIce Making Head< 300 | Batch | Ice Making Head | < 300 | 10 | -0.01233 | 9.2 | -0.01134
BatchIce Making Head300 ≤ H < 800 | Batch | Ice Making Head | 300 ≤ H < 800 | 7.05 | -0.0025 | 6.49 | -0.0023
BatchIce Making Head800 ≤ H < 1,500 | Batch | Ice Making Head | 800 ≤ H < 1,500 | 5.55 | -0.00063 | 5.11 | -0.00058
BatchIce Making Head1,500 ≤ H < 4,000 | Batch | Ice Making Head | 1,500 ≤ H < 4,000 | 4.61 | 0 | 4.24 | 0
BatchRemote Condensing w/out Remote Compressor< 988 | Batch | Remote Condensing w/out Remote Compressor | < 988 | 7.97 | -0.00342 | 7.17 | -0.00308
BatchRemote Condensing w/out Remote Compressor988 ≤ H < 4,000 | Batch | Remote Condensing w/out Remote Compressor | 988 ≤ H < 4,000 | 4.59 | 0 | 4.13 | 0
BatchRemote Condensing with Remote Compressor< 930 | Batch | Remote Condensing with Remote Compressor | < 930 | 7.97 | -0.00342 | 7.17 | -0.00308
BatchRemote Condensing with Remote Compressor930 ≤ H < 4,000 | Batch | Remote Condensing with Remote Compressor | 930 ≤ H < 4,000 | 4.79 | 0 | 4.13 | 0
BatchSelf Contained Unit< 110 | Batch | Self Contained Unit | < 110 | 14.79 | -0.0469 | 12.57 | -0.0399
BatchSelf Contained Unit110 ≤ H < 200 | Batch | Self Contained Unit | 110 ≤ H < 200 | 12.42 | -0.02533 | 10.56 | -0.0215
BatchSelf Contained Unit200 ≤ H < 4,000 | Batch | Self Contained Unit | 200 ≤ H < 4,000 | 7.35 | 0 | 6.25 | 0
ContinuousIce Making Head< 310 | Continuous | Ice Making Head | < 310 | 9.19 | -0.00629 | 7.9 | -0.005409
ContinuousIce Making Head310 ≤ H < 820 | Continuous | Ice Making Head | 310 ≤ H < 820 | 8.23 | -0.0032 | 7.08 | -0.002752
ContinuousIce Making Head820 ≤ H < 4,000 | Continuous | Ice Making Head | 820 ≤ H < 4,000 | 5.61 | 0 | 4.82 | 0
ContinuousRemote Condensing w/out Remote Compressor< 800 | Continuous | Remote Condensing w/out Remote Compressor | < 800 | 9.7 | -0.0058 | 7.76 | -0.00464
ContinuousRemote Condensing w/out Remote Compressor800 ≤ H < 4,000 | Continuous | Remote Condensing w/out Remote Compressor | 800 ≤ H < 4,000 | 5.06 | 0 | 4.05 | 0
ContinuousRemote Condensing with Remote Compressor< 800 | Continuous | Remote Condensing with Remote Compressor | < 800 | 9.9 | -0.0058 | 7.76 | -0.00464
ContinuousRemote Condensing with Remote Compressor800 ≤ H < 4,000 | Continuous | Remote Condensing with Remote Compressor | 800 ≤ H < 4,000 | 5.26 | 0 | 4.05 | 0
ContinuousSelf Contained Unit< 200 | Continuous | Self Contained Unit | < 200 | 14.22 | -0.03 | 12.37 | -0.0261
ContinuousSelf Contained Unit200 ≤ H < 700 | Continuous | Self Contained Unit | 200 ≤ H < 700 | 9.47 | -0.00624 | 8.24 | -0.005429
ContinuousSelf Contained Unit700 ≤ H < 4,000 | Continuous | Self Contained Unit | 700 ≤ H < 4,000 | 5.1 | 0 | 4.44 | 0
Calculations
QTY | Baseline | [7 empty] | New | [9 empty] | kW Summer Peak | kW Winter Peak | kW | kWh | Uncapped Incentive | Efficient Ice Machine Type
| CONCATENATE | Operation | Baseline Type | HR | Harvest Rate (lbs/day) | kWhbase a | kWhbase b | kWh/day | CONCATENATE | Operation | New Type | HR | Harvest Rate (lbs/day) | kWhbase a | kWhbase b | MER kWh/100lbs | Actual kWh/100lbs | Use kWh/100lbs
0 | 00 | 0 | 0 |  | 0 | #N/A | #N/A | #N/A | 00 | 0 | 0 |  | 0 | #N/A | #N/A | #N/A |  | #N/A | #N/A | #N/A | #N/A | #N/A |  | FALSE
0 | 00 | 0 | 0 |  | 0 | #N/A | #N/A | #N/A | 00 | 0 | 0 |  | 0 | #N/A | #N/A | #N/A |  | #N/A | #N/A | #N/A | #N/A | #N/A |  | FALSE
0 | 00 | 0 | 0 |  | 0 | #N/A | #N/A | #N/A | 00 | 0 | 0 |  | 0 | #N/A | #N/A | #N/A |  | #N/A | #N/A | #N/A | #N/A | #N/A |  | FALSE
0 | 00 | 0 | 0 |  | 0 | #N/A | #N/A | #N/A | 00 | 0 | 0 |  | 0 | #N/A | #N/A | #N/A |  | #N/A | #N/A | #N/A | #N/A | #N/A |  | FALSE
Commercial Convection Oven
User Inputs List |  | Constants |  |  |  | Incentive | [12 empty] | Look-Up Table: Hours
Size | Installation Type | Efood | 0.0732 | kWh/lb | Energy Star Certified | 350 | Per Unit | Oven Type | [10 empty] | Building Type | Hrs/Day | days/yr
Half-size | Time of Sale | Pounds | 100 | lb | Yes |  |  | Convection | [10 empty] | Community College | 11 | 283
Full-size | Fuel Type | [17 empty] | Fast Food Restaurant | 14 | 363
| Electric | [17 empty] | Full Service Restaurant | 12 | 321
Look-Up Table: Base |  |  |  |  | Look-Up Table: EE | [13 empty] | Grocery | 12 | 365
Size | IDLE | EFF | PC |  | CONCATENATE | IDLE | EFF | PC | [10 empty] | Hospital | 11 | 365
Half-size | 1.03 | 68% | 45 |  | Half-size | 1 | 71% | 50 | [10 empty] | Hotel | 20 | 365
Full-size | 2 | 65% | 90 |  | Full-size | 1.6 | 71% | 90 | [10 empty] | Miscellaneous | 9 | 325
[19 empty] | Motel | 20 | 365
Calculations | [18 empty] | Primary School | 5 | 180
Size | # of Ovens | Building Type | Hours/Day | Days/Year | Baseline |  |  | New |  |  | Baseline kWh | EE kWh | kW_summer peak | kW_winter peak | kW | kWh | Uncapped Incentive |  | Secondary School | 8 | 180
[5 empty] | IDLE | EFF | PC | IDLE | EFF | PC | [8 empty] | Office | 12 | 250
0 | 0 | 0 | #N/A | #N/A | #N/A | #N/A | #N/A | #N/A | #N/A | #N/A | #N/A | #N/A | #N/A | #N/A | #N/A | #N/A | 0 |  | University | 11 | 283
0 | 0 | 0 | #N/A | #N/A | #N/A | #N/A | #N/A | #N/A | #N/A | #N/A | #N/A | #N/A | #N/A | #N/A | #N/A | #N/A | 0
Commercial Combination Oven
User Inputs List |  | Constants |  |  |  | Incentive |  | Oven Type
# of Pans | Installation Type | Efoodconv | 0.0732 | kWh/lb | Energy Star Certified | 1000 | Per Unit | Combination
< 15 | Time of Sale | Efoodsteam | 0.0308 | kWh/lb | Yes
≥ 15 | Fuel Type | Pounds | 200 | lb
Electric
|  | PCT | 50%
Look-Up Table: Base | [5 empty] | Look-Up Table: EE
# of Pans | Cooking Mode | IDLE | EFF | PC |  | CONCATENATE | Cooking Mode | IDLE a | IDLE b | EFF | PC
< 15 | Convection | 1.32 | 72% | 79 |  | < 15 | Convection | 0.08 | 0.4989 | 76% | 119
≥ 15 | Convection | 2.28 | 72% | 166 |  | ≥ 15 | Convection | 0.08 | 0.4989 | 76% | 201
< 15 | Steam | 5.26 | 49% | 126 |  | < 15 | Steam | 0.133 | 0.64 | 55% | 177
≥ 15 | Steam | 8.71 | 49% | 295 |  | ≥ 15 | Steam | 0.133 | 0.64 | 55% | 349
Calculations
Unit Quantity | # of Pans | # of Pans | Building Type | Hours | Days/Year | Baseline | [7 empty] | New | [7 empty] | Baseline kWh | EE kWh | kW_summer peak | kW_winter peak | kW | kWh | Uncapped Incentive
[6 empty] | Convection |  |  |  | Steam |  |  |  | Convection |  |  |  | Steam
[6 empty] | IDLE | EFF | PC | kWh | IDLE | EFF | PC | kWh | IDLE | EFF | PC | kWh | IDLE | EFF | PC | kWh
0 | 0 | < 15 | 0 | #N/A | #N/A | 1.32 | 0.72 | 79 | #N/A | 5.26 | 0.49 | 126 | #N/A | 0.4989 | 0.76 | 119 | #N/A | 0.64 | 0.55 | 177 | #N/A | 0 | 0 | #N/A | #N/A | 0 | 0 | 0
0 | 0 | < 15 | 0 | #N/A | #N/A | 1.32 | 0.72 | 79 | #N/A | 5.26 | 0.49 | 126 | #N/A | 0.4989 | 0.76 | 119 | #N/A | 0.64 | 0.55 | 177 | #N/A | 0 | 0 | #N/A | #N/A | 0 | 0 | 0
0 | 0 | < 15 | 0 | #N/A | #N/A | 1.32 | 0.72 | 79 | #N/A | 5.26 | 0.49 | 126 | #N/A | 0.4989 | 0.76 | 119 | #N/A | 0.64 | 0.55 | 177 | #N/A | 0 | 0 | #N/A | #N/A | 0 | 0 | 0
0 | 0 | < 15 | 0 | #N/A | #N/A | 1.32 | 0.72 | 79 | #N/A | 5.26 | 0.49 | 126 | #N/A | 0.4989 | 0.76 | 119 | #N/A | 0.64 | 0.55 | 177 | #N/A | 0 | 0 | #N/A | #N/A | 0 | 0 | 0
Commercial Steam Cooker
User Inputs List |  | Constants |  |  |  | Incentive
Baseline Model | Fuel Type | Efoodsteam | 0.0308 | kWh/lb |  | 125 | Per Pan
Steam Generator | Electric |  |  | kWh/lb
Boiler Based | Installation Type | Pounds | 100 | lb/day
| Time of Sale | Days | 311 | day/year
| Energy Star Certified | Hours | 9 | hr/day
| Yes | Pcbas/pan | 23.3 | (lb/hr)
|  | Pcee/pan | 16.7 | (lb/hr)
|  | PCTsteam | 40%
|  | CF | 0.9
Look-Up Table: Base | [5 empty] | Look-Up Table: EE
CONCATENATE | Baseline Model | # of Pans | IDLE | EFF |  | # of Pans | food lbs/day | IDLE | EFF | PC
Steam Generator3 | Steam Generator | 3 | 1 | 50% |  | 3 | 100 | 0.4 | 50%
Steam Generator4 | Steam Generator | 4 | 1.325 | 50% |  | 4 | 128 | 0.53 | 50%
Steam Generator5 | Steam Generator | 5 | 1.675 | 50% |  | 5 | 160 | 0.67 | 50%
Steam Generator6+ | Steam Generator | 6+ | 2 | 50% |  | 6+ | 192 | 0.8 | 50%
Boiler Based3 | Boiler Based | 3 | 1 | 50%
Boiler Based4 | Boiler Based | 4 | 1.325 | 50%
Boiler Based5 | Boiler Based | 5 | 1.675 | 50%
Boiler Based6+ | Boiler Based | 6+ | 2 | 50%
Calculations
QTY | CONCATENATE | Baseline Type | # of Pans | # of Pans | food lbs/day | Baseline | [6 empty] | New | [6 empty] | kW Summer Peak | kW Winter Peak | kW | Baseline kWh | EE kWh | kWh | Uncapped Incentive
[6 empty] | IDLE | EFF | PC | Time | kWh cook | kWh preheat | kWh idle | IDLE | EFF | PC | Time | kWh cook | kWh preheat | kWh idle
0 | 00 | 0 | 0 | 0 | #N/A | #N/A | #N/A | 23.3 | 0 | #N/A | 1.776 | #N/A | #N/A | 0.5 | 16.7 | 0 | #N/A | 1.672 | #N/A | #N/A | #N/A | 0 | 0 | 0 | 0 | 0
0 | 00 | 0 | 0 | 0 | #N/A | #N/A | #N/A | 23.3 | 0 | #N/A | 2.776 | #N/A | #N/A | 1.5 | 16.7 | 0 | #N/A | 2.672 | #N/A | #N/A | #N/A | 0 | 0 | 0 | 0 | 0
0 | 00 | 0 | 0 | 0 | #N/A | #N/A | #N/A | 23.3 | 0 | #N/A | 3.776 | #N/A | #N/A | 2.5 | 16.7 | 0 | #N/A | 3.672 | #N/A | #N/A | #N/A | 0 | 0 | 0 | 0 | 0
0 | 00 | 0 | 0 | 0 | #N/A | #N/A | #N/A | 23.3 | 0 | #N/A | 4.776 | #N/A | #N/A | 3.5 | 16.7 | 0 | #N/A | 4.672 | #N/A | #N/A | #N/A | 0 | 0 | 0 | 0 | 0
Beverage Vending Machine
User Inputs List |  | Incentive
Class Type | Installation Type | 75 | Per Unit
Class A | Time of Sale
Class B | Energy Star Certified
Yes
Look-Up Table: Savings
Capacity | kWh Savings
Class A | 71
Class B | 180
Calculations
Capacity | kWh Savings | Uncapped Incentive
0 | #N/A | 0
0 | #N/A | 0
Beverage Vending Machine Controls
User Inputs List |  | Incentive
Type | Installation Type | 75 | Per Unit
Refrigerated Beverage Vending Machine | Time of Sale
Glass Front Refrigerated Cooler
Look-Up Table: Savings
Capacity | kWh Savings
Refrigerated Beverage Vending Machine | 1611.8
Glass Front Refrigerated Cooler | 1208.9
Calculations
Capacity | kWh Savings | Uncapped Incentive
0 | #N/A | 0
0 | #N/A | 0
0 | #N/A | 0
0 | #N/A | 0
0 | #N/A | 0
Energy Star Commercial Reach-ins
User Inputs List |  |  |  |  | Constants
Temprature | Door Type | Door Closed | Project Type | Product Description | Hour | 5858 | hr/year | Installation Type | Energy Star Certified
Refrigerator | Solid | Vertical | Time of Sale | Reach-in | CF | 0.77 |  | Time of Sale | Yes
Freezer | Transparent | Horizontal | New Construction |  | Measure Life | 12 | Years
|  |  | Early Replacement | [10 empty] | Incentive
Look-Up Table 1 | [8 empty] | Existing Equipment manufactured before 3/26/2017 |  | Existing Equipment manufactured after 3/26/2017 |  |  | Energy Star Commercial Reach-ins
CONCATENATE | Temperature | Door Type | Door Closed | Volumn Group | kWh base a | kWh base b | kWh ee a | kWh ee b | kWh exist a | kWh exist b | kWh exist a | kWh exist b |  | SolidRefrigerator< 19 cubic ft | 75 | Each
RefrigeratorSolidVertical0<V<15 | Refrigerator | Solid | Vertical | 0<V<15 | 0.05 | 1.36 | 0.022 | 0.97 | 0.1 | 2.04 | 0.05 | 1.36 |  | SolidRefrigerator19-20 cubic ft | 100 | Each
RefrigeratorSolidVertical15≤V<30 | Refrigerator | Solid | Vertical | 15≤V<30 | 0.05 | 1.36 | 0.066 | 0.31 | 0.1 | 2.04 | 0.05 | 1.36 |  | SolidRefrigerator21-60 cubic ft | 150 | Each
RefrigeratorSolidVertical30≤V<50 | Refrigerator | Solid | Vertical | 30≤V<50 | 0.05 | 1.36 | 0.04 | 1.09 | 0.1 | 2.04 | 0.05 | 1.36 |  | SolidRefrigerator60-90 cubic ft | 225 | Each
RefrigeratorSolidVertical50≤V | Refrigerator | Solid | Vertical | 50≤V | 0.05 | 1.36 | 0.024 | 1.89 | 0.1 | 2.04 | 0.05 | 1.36 |  | SolidFreezer< 19 cubic ft | 100 | Each
RefrigeratorTransparentVertical0<V<15 | Refrigerator | Transparent | Vertical | 0<V<15 | 0.1 | 0.86 | 0.095 | 0.445 | 0.12 | 3.34 | 0.1 | 0.86 |  | SolidFreezer19-20 cubic ft | 200 | Each
RefrigeratorTransparentVertical15≤V<30 | Refrigerator | Transparent | Vertical | 15≤V<30 | 0.1 | 0.86 | 0.05 | 1.12 | 0.12 | 3.34 | 0.1 | 0.86 |  | SolidFreezer21-60 cubic ft | 320 | Each
RefrigeratorTransparentVertical30≤V<50 | Refrigerator | Transparent | Vertical | 30≤V<50 | 0.1 | 0.86 | 0.076 | 0.34 | 0.12 | 3.34 | 0.1 | 0.86 |  | SolidFreezer60-90 cubic ft | 500 | Each
RefrigeratorTransparentVertical50≤V | Refrigerator | Transparent | Vertical | 50≤V | 0.1 | 0.86 | 0.105 | -1.11 | 0.12 | 3.34 | 0.1 | 0.86 |  | TransparentRefrigerator< 19 cubic ft | 75 | Each
RefrigeratorSolidHorizontal0<V<15 | Refrigerator | Solid | Horizontal | 0<V<15 | 0.05 | 0.91 | 0.05 | 0.28 | 0.1 | 2.04 | 0.05 | 0.91 |  | TransparentRefrigerator19-20 cubic ft | 100 | Each
RefrigeratorSolidHorizontal15≤V<30 | Refrigerator | Solid | Horizontal | 15≤V<30 | 0.05 | 0.91 | 0.05 | 0.28 | 0.1 | 2.04 | 0.05 | 0.91 |  | TransparentRefrigerator21-60 cubic ft | 125 | Each
RefrigeratorSolidHorizontal30≤V<50 | Refrigerator | Solid | Horizontal | 30≤V<50 | 0.05 | 0.91 | 0.05 | 0.28 | 0.1 | 2.04 | 0.05 | 0.91 |  | TransparentRefrigerator60-90 cubic ft | 150 | Each
RefrigeratorSolidHorizontal50≤V | Refrigerator | Solid | Horizontal | 50≤V | 0.05 | 0.91 | 0.05 | 0.28 | 0.1 | 2.04 | 0.05 | 0.91 |  | TransparentFreezer< 19 cubic ft | 100 | Each
RefrigeratorTransparentHorizontal0<V<15 | Refrigerator | Transparent | Horizontal | 0<V<15 | 0.06 | 0.37 | 0.05 | 0.28 | 0.12 | 3.34 | 0.06 | 0.37 |  | TransparentFreezer19-20 cubic ft | 200 | Each
RefrigeratorTransparentHorizontal15≤V<30 | Refrigerator | Transparent | Horizontal | 15≤V<30 | 0.06 | 0.37 | 0.05 | 0.28 | 0.12 | 3.34 | 0.06 | 0.37 |  | TransparentFreezer21-60 cubic ft | 250 | Each
RefrigeratorTransparentHorizontal30≤V<50 | Refrigerator | Transparent | Horizontal | 30≤V<50 | 0.06 | 0.37 | 0.05 | 0.28 | 0.12 | 3.34 | 0.06 | 0.37 |  | TransparentFreezer60-90 cubic ft | 300 | Each
RefrigeratorTransparentHorizontal50≤V | Refrigerator | Transparent | Horizontal | 50≤V | 0.06 | 0.37 | 0.05 | 0.28 | 0.12 | 3.34 | 0.06 | 0.37
FreezerSolidVertical0<V<15 | Freezer | Solid | Vertical | 0<V<15 | 0.22 | 1.38 | 0.21 | 0.9 | 0.4 | 1.38 | 0.22 | 1.38
FreezerSolidVertical15≤V<30 | Freezer | Solid | Vertical | 15≤V<30 | 0.22 | 1.38 | 0.12 | 2.248 | 0.4 | 1.38 | 0.22 | 1.38
FreezerSolidVertical30≤V<50 | Freezer | Solid | Vertical | 30≤V<50 | 0.22 | 1.38 | 0.285 | -2.703 | 0.4 | 1.38 | 0.22 | 1.38
FreezerSolidVertical50≤V | Freezer | Solid | Vertical | 50≤V | 0.22 | 1.38 | 0.142 | 4.445 | 0.4 | 1.38 | 0.22 | 1.38
FreezerTransparentVertical0<V<15 | Freezer | Transparent | Vertical | 0<V<15 | 0.29 | 2.95 | 0.232 | 2.36 | 0.75 | 4.1 | 0.29 | 2.95
FreezerTransparentVertical15≤V<30 | Freezer | Transparent | Vertical | 15≤V<30 | 0.29 | 2.95 | 0.232 | 2.36 | 0.75 | 4.1 | 0.29 | 2.95
FreezerTransparentVertical30≤V<50 | Freezer | Transparent | Vertical | 30≤V<50 | 0.29 | 2.95 | 0.232 | 2.36 | 0.75 | 4.1 | 0.29 | 2.95
FreezerTransparentVertical50≤V | Freezer | Transparent | Vertical | 50≤V | 0.29 | 2.95 | 0.232 | 2.36 | 0.75 | 4.1 | 0.29 | 2.95
FreezerSolidHorizontal0<V<15 | Freezer | Solid | Horizontal | 0<V<15 | 0.06 | 1.12 | 0.057 | 0.55 | 0.4 | 1.38 | 0.06 | 1.12
FreezerSolidHorizontal15≤V<30 | Freezer | Solid | Horizontal | 15≤V<30 | 0.06 | 1.12 | 0.057 | 0.55 | 0.4 | 1.38 | 0.06 | 1.12
FreezerSolidHorizontal30≤V<50 | Freezer | Solid | Horizontal | 30≤V<50 | 0.06 | 1.12 | 0.057 | 0.55 | 0.4 | 1.38 | 0.06 | 1.12
FreezerSolidHorizontal50≤V | Freezer | Solid | Horizontal | 50≤V | 0.06 | 1.12 | 0.057 | 0.55 | 0.4 | 1.38 | 0.06 | 1.12
FreezerTransparentHorizontal0<V<15 | Freezer | Transparent | Horizontal | 0<V<15 | 0.08 | 1.23 | 0.057 | 0.55 | 0.75 | 4.1 | 0.08 | 1.23
FreezerTransparentHorizontal15≤V<30 | Freezer | Transparent | Horizontal | 15≤V<30 | 0.08 | 1.23 | 0.057 | 0.55 | 0.75 | 4.1 | 0.08 | 1.23
FreezerTransparentHorizontal30≤V<50 | Freezer | Transparent | Horizontal | 30≤V<50 | 0.08 | 1.23 | 0.057 | 0.55 | 0.75 | 4.1 | 0.08 | 1.23
FreezerTransparentHorizontal50≤V | Freezer | Transparent | Horizontal | 50≤V | 0.08 | 1.23 | 0.057 | 0.55 | 0.75 | 4.1 | 0.08 | 1.23
Calculations
CONCATENATE | Temperature | Door Type | Door Closed | Volume Group | Volume per Unit | # of Reach-ins | kWh exist | kWh base | kWh ee | kW Summer Peak | kW Winter Peak | kW | kWh | Incentive Lookups |  | Incentive Rate | Type
0000<V<15 | 0 | 0 | 0 | 0<V<15 | 0 | 0 |  | #N/A | #N/A | #VALUE! | #VALUE! | #VALUE! |  | < 19 cubic ft | 00< 19 cubic ft |  | 0 0 Door 0
0000<V<15 | 0 | 0 | 0 | 0<V<15 | 0 | 0 |  | #N/A | #N/A | #VALUE! | #VALUE! | #VALUE! |  | < 19 cubic ft | 00< 19 cubic ft |  | 0 0 Door 0
0000<V<15 | 0 | 0 | 0 | 0<V<15 | 0 | 0 |  | #N/A | #N/A | #VALUE! | #VALUE! | #VALUE! |  | < 19 cubic ft | 00< 19 cubic ft |  | 0 0 Door 0
0000<V<15 | 0 | 0 | 0 | 0<V<15 | 0 | 0 |  | #N/A | #N/A | #VALUE! | #VALUE! | #VALUE! |  | < 19 cubic ft | 00< 19 cubic ft |  | 0 0 Door 0
0000<V<15 | 0 | 0 | 0 | 0<V<15 | 0 | 0 |  | #N/A | #N/A | #VALUE! | #VALUE! | #VALUE! |  | < 19 cubic ft | 00< 19 cubic ft |  | 0 0 Door 0
0000<V<15 | 0 | 0 | 0 | 0<V<15 | 0 | 0 |  | #N/A | #N/A | #VALUE! | #VALUE! | #VALUE! |  | < 19 cubic ft | 00< 19 cubic ft |  | 0 0 Door 0
0000<V<15 | 0 | 0 | 0 | 0<V<15 | 0 | 0 |  | #N/A | #N/A | #VALUE! | #VALUE! | #VALUE! |  | < 19 cubic ft | 00< 19 cubic ft |  | 0 0 Door 0
0000<V<15 | 0 | 0 | 0 | 0<V<15 | 0 | 0 |  | #N/A | #N/A | #VALUE! | #VALUE! | #VALUE! |  | < 19 cubic ft | 00< 19 cubic ft |  | 0 0 Door 0
Hot Food Holding Cabinet | [8 empty] | Mid Atlantic v10 pg377
Constants |  |  |  | Incentive
Days | 365 | Installation Type | Energy Star Certified | 0 < V < 13 | 200 | Per Cabinet
Hours | 9 | Time of Sale | Yes | 13 ≤ V < 28 | 250 | Per Cabinet
|  |  |  | 28 ≤ V | 300 | Per Cabinet
Look-Up Table: Base
Volume | IDLEeff a | IDLEeff b
0 < V < 13 | 21.5 | 0
13 ≤ V < 28 | 2 | 254
28 ≤ V | 3.8 | 203.5
Calculations
QTY | Volume per Unit (ft3) | volume | IDLEbase | IDLEeff | kW Summer Peak | kW Winter Peak | kW | kWh | Incentive Rate
0 | 0 | 0 < V < 13 | 0 | 0 | #N/A | #N/A | #N/A | 0 | 0
0 | 0 | 0 < V < 13 | 0 | 0 | #N/A | #N/A | #N/A | 0 | 0
0 | 0 | 0 < V < 13 | 0 | 0 | #N/A | #N/A | #N/A | 0 | 0
Commercial Dishwasher
User Inputs List | [5 empty] | Constants
Fuel Type | Temperature | High | Low | Installation Type |  | 5634 | Hours/yr | Machine Type | Measure Life
Electric | High | Under Counter | Under Counter | Time of Sale |  | 0.9 | CF | Under Counter | 10
Natural Gas | Low | Stationary Single Tank Door | Stationary Single Tank Door |  |  |  |  | Stationary Single Tank Door | 15
|  | Single Tank Conveyor | Single Tank Conveyor |  |  |  |  | Single Tank Conveyor | 20
|  | Multi Tank Conveyor | Multi Tank Conveyor |  |  |  |  | Multi Tank Conveyor | 20
|  | Pot, Pan, and Utensil | [5 empty] | Pot, Pan, and Utensil | 10
Look-Up Table
Concatenate | Building Hot Water Fuel Type | Booster Water Heater Fuel Type | Temperature | Dishwasher Type | kWh Baseline | kWh Energy Star | MMBtu Baseline | MMBtu Energy Star | CFF Baseline | CFF Energy Star | Incentive Rate
ElectricElectricLowUnder Counter | Electric | Electric | Low | Under Counter | 10965 | 8425 | 0 | 0 | 63.3 | 43.5 | 50
ElectricElectricLowStationary Single Tank Door | Electric | Electric | Low | Stationary Single Tank Door | 39279 | 23126 | 0 | 0 | 286.9 | 161.2 | 300
ElectricElectricLowSingle Tank Conveyor | Electric | Electric | Low | Single Tank Conveyor | 42201 | 28574 | 0 | 0 | 255.7 | 154.2 | 300
ElectricElectricLowMulti Tank Conveyor | Electric | Electric | Low | Multi Tank Conveyor | 50077 | 31266 | 0 | 0 | 304.5 | 158.1 | 300
ElectricElectricHighUnder Counter | Electric | Electric | High | Under Counter | 12355 | 9184 | 0 | 0 | 39.9 | 31.5 | 250
ElectricElectricHighStationary Single Tank Door | Electric | Electric | High | Stationary Single Tank Door | 39825 | 27962 | 0 | 0 | 176.2 | 121.6 | 450
ElectricElectricHighSingle Tank Conveyor | Electric | Electric | High | Single Tank Conveyor | 45561 | 36350 | 0 | 0 | 169.8 | 136.6 | 600
ElectricElectricHighMulti Tank Conveyor | Electric | Electric | High | Multi Tank Conveyor | 72473 | 45065 | 0 | 0 | 284 | 158.1 | 1000
ElectricElectricHighPot, Pan, and Utensil | Electric | Electric | High | Pot, Pan, and Utensil | 21065 | 17754 | 0 | 0 | 95.6 | 79.2 | 500
ElectricNatural GasLowUnder Counter | Electric | Natural Gas | Low | Under Counter | 10965 | 8425 | 0 | 0 | 63.3 | 43.5 | 50
ElectricNatural GasLowStationary Single Tank Door | Electric | Natural Gas | Low | Stationary Single Tank Door | 39279 | 23126 | 0 | 0 | 286.9 | 161.2 | 300
ElectricNatural GasLowSingle Tank Conveyor | Electric | Natural Gas | Low | Single Tank Conveyor | 42201 | 28574 | 0 | 0 | 255.7 | 154.2 | 300
ElectricNatural GasLowMulti Tank Conveyor | Electric | Natural Gas | Low | Multi Tank Conveyor | 50077 | 31266 | 0 | 0 | 304.5 | 158.1 | 300
ElectricNatural GasHighUnder Counter | Electric | Natural Gas | High | Under Counter | 9426 | 6873 | 12.2 | 9.7 | 39.9 | 31.5 | 250
ElectricNatural GasHighStationary Single Tank Door | Electric | Natural Gas | High | Stationary Single Tank Door | 26883 | 19033 | 54.1 | 37.3 | 176.2 | 121.6 | 450
ElectricNatural GasHighSingle Tank Conveyor | Electric | Natural Gas | High | Single Tank Conveyor | 33092 | 26317 | 52.1 | 41.9 | 169.8 | 136.6 | 600
ElectricNatural GasHighMulti Tank Conveyor | Electric | Natural Gas | High | Multi Tank Conveyor | 51619 | 33456 | 87.2 | 48.5 | 284 | 158.1 | 1000
ElectricNatural GasHighPot, Pan, and Utensil | Electric | Natural Gas | High | Pot, Pan, and Utensil | 14042 | 11935 | 29.4 | 24.3 | 95.6 | 79.2 | 500
Natural GasNatural GasLowUnder Counter | Natural Gas | Natural Gas | Low | Under Counter | 2829 | 2829 | 34 | 23.4 | 63.3 | 43.5 | 0
Natural GasNatural GasLowStationary Single Tank Door | Natural Gas | Natural Gas | Low | Stationary Single Tank Door | 2409 | 2409 | 154.2 | 86.6 | 286.9 | 161.2 | 0
Natural GasNatural GasLowSingle Tank Conveyor | Natural Gas | Natural Gas | Low | Single Tank Conveyor | 9344 | 8760 | 137.4 | 82.8 | 255.7 | 154.2 | 300
Natural GasNatural GasLowMulti Tank Conveyor | Natural Gas | Natural Gas | Low | Multi Tank Conveyor | 10950 | 10950 | 163.6 | 84.9 | 304.5 | 158.1 | 0
Natural GasNatural GasHighUnder Counter | Natural Gas | Natural Gas | High | Under Counter | 4300 | 2829 | 33.7 | 26.6 | 39.9 | 31.5 | 250
Natural GasNatural GasHighStationary Single Tank Door | Natural Gas | Natural Gas | High | Stationary Single Tank Door | 4234 | 3407 | 148.8 | 102.7 | 176.2 | 121.6 | 450
Natural GasNatural GasHighSingle Tank Conveyor | Natural Gas | Natural Gas | High | Single Tank Conveyor | 11271 | 8760 | 143.4 | 115.4 | 169.8 | 136.6 | 600
Natural GasNatural GasHighMulti Tank Conveyor | Natural Gas | Natural Gas | High | Multi Tank Conveyor | 15126 | 13140 | 239.8 | 133.5 | 284 | 158.1 | 1000
Natural GasNatural GasHighPot, Pan, and Utensil | Natural Gas | Natural Gas | High | Pot, Pan, and Utensil | 1752 | 1752 | 80.7 | 66.9 | 95.6 | 79.2 | 0
Natural GasElectricLowUnder Counter | Natural Gas | Electric | Low | Under Counter | 2829 | 2829 | 34 | 23.4 | 63.3 | 43.5 | 0
Natural GasElectricLowStationary Single Tank Door | Natural Gas | Electric | Low | Stationary Single Tank Door | 2409 | 2409 | 154.2 | 86.6 | 286.9 | 161.2 | 0
Natural GasElectricLowSingle Tank Conveyor | Natural Gas | Electric | Low | Single Tank Conveyor | 9344 | 8760 | 137.4 | 82.8 | 255.7 | 154.2 | 300
Natural GasElectricLowMulti Tank Conveyor | Natural Gas | Electric | Low | Multi Tank Conveyor | 10950 | 10950 | 163.6 | 84.9 | 304.5 | 158.1 | 0
Natural GasElectricHighUnder Counter | Natural Gas | Electric | High | Under Counter | 7229 | 5140 | 21.4 | 16.9 | 39.9 | 31.5 | 250
Natural GasElectricHighStationary Single Tank Door | Natural Gas | Electric | High | Stationary Single Tank Door | 17176 | 12336 | 94.7 | 65.3 | 176.2 | 121.6 | 450
Natural GasElectricHighSingle Tank Conveyor | Natural Gas | Electric | High | Single Tank Conveyor | 23740 | 18793 | 91.2 | 73.4 | 169.8 | 136.6 | 600
Natural GasElectricHighMulti Tank Conveyor | Natural Gas | Electric | High | Multi Tank Conveyor | 35979 | 24749 | 152.6 | 84.9 | 284 | 158.1 | 1000
Natural GasElectricHighPot, Pan, and Utensil | Natural Gas | Electric | High | Pot, Pan, and Utensil | 8775 | 7571 | 51.4 | 42.6 | 95.6 | 79.2 | 500
Calculations
Concatenate | Quantity | kWh base | kWh ee | MMBtu base | MMBtu ee | kW Summer Peak | kW Winter Peak | kW savings | kWh savings | MMBtu savings | Therm savings | Incentive
| 0 | #N/A | #N/A | #N/A | #N/A | #N/A | #N/A | #N/A | 0 | 0 | 0
| 0 | #N/A | #N/A | #N/A | #N/A | #N/A | #N/A | #N/A | 0 | 0 | 0
| 0 | #N/A | #N/A | #N/A | #N/A | #N/A | #N/A | #N/A | 0 | 0 | 0
| 0 | #N/A | #N/A | #N/A | #N/A | #N/A | #N/A | #N/A | 0 | 0 | 0
| 0 | #N/A | #N/A | #N/A | #N/A | #N/A | #N/A | #N/A | 0 | 0 | 0
Total | [9 empty] | 0

## Ice Machine Incentive Ref (hidden)
Measure Name | Incentive Rate | QTY
|  |  | Incentive | [20 empty] | CEE Tiers | [8 empty] | Incentives
Ice Machine | [24 empty] | CONCATENATE |  |  |  | min | max | a | b | CONCATENATE |  |  |  | min | max
| #N/A | 0 | [21 empty] | CEE Tier I | Cube/NuggetIce Making HeadH < 450 | Cube/Nugget | Ice Making Head | H < 450 | 0 | 450 | 9.23 | -0.0077 | CEE Tier ICube/NuggetH < 450 | CEE Tier I | Cube/Nugget | H < 450 | 0 | 450 | 50 | Each
| #N/A | 0 | [21 empty] | CEE Tier I | Cube/NuggetIce Making Head450 ≤ H | Cube/Nugget | Ice Making Head | 450 ≤ H | 449.99 |  | 6.2 | -0.001 | CEE Tier ICube/Nugget450 ≤ H < 1,000 | CEE Tier I | Cube/Nugget | 450 ≤ H < 1,000 | 449.99 | 1000 | 100 | Each
| #N/A | 0 | [21 empty] | CEE Tier I | Cube/NuggetRemote Condensing w/out Remote CompressorH < 1,000 | Cube/Nugget | Remote Condensing w/out Remote Compressor | H < 1,000 | 0 | 1000 | 8.05 | -0.0035 | CEE Tier ICube/Nugget1,000 ≤ H | CEE Tier I | Cube/Nugget | 1,000 ≤ H | 999.99 |  | 150 | Each
| #N/A | 0 | [21 empty] | CEE Tier I | Cube/NuggetRemote Condensing w/out Remote Compressor1,000 ≤ H | Cube/Nugget | Remote Condensing w/out Remote Compressor | 1,000 ≤ H | 999.99 |  | 4.64 | 0 | CEE Tier IICube/NuggetH < 450 | CEE Tier II | Cube/Nugget | H < 450 | 0 | 450 | 75 | Each
[24 empty] | CEE Tier I | Cube/NuggetRemote Condensing with Remote CompressorH < 934 | Cube/Nugget | Remote Condensing with Remote Compressor | H < 934 | 0 | 934 | 8.05 | -0.0035 | CEE Tier IICube/Nugget450 ≤ H < 1,000 | CEE Tier II | Cube/Nugget | 450 ≤ H < 1,000 | 449.99 | 1000 | 125 | Each
[13 empty] | CEE Tiers | [9 empty] | Incentives | CEE Tier I | Cube/NuggetRemote Condensing with Remote Compressor934 ≤ H | Cube/Nugget | Remote Condensing with Remote Compressor | 934 ≤ H | 933.99 |  | 4.82 | 0 | CEE Tier IICube/Nugget1,000 ≤ H | CEE Tier II | Cube/Nugget | 1,000 ≤ H | 999.99 |  | 125 | Each
|  | CONCATENATE | Ice Type | Operation | New Type | HR | Harvest Rate (lbs/day) | Use kWh/100lbs | Tier I HR | CONCATENATE |  |  | kWh/day | Tier II HR | CONCATENATE |  |  | kWh/day |  |  |  | $/qty |  | CEE Tier I | Cube/NuggetSelf Contained UnitH < 175 | Cube/Nugget | Self Contained Unit | H < 175 | 0 | 175 | 16.7 | -0.0436 | CEE Tier IIFlakeH < 450 | CEE Tier II | Flake | H < 450 | 0 | 450 | 150 | Each
| 0 | 00 | 0 | 0 | 0 |  | 0 | #N/A | 0 | 000 | #N/A | #N/A | #N/A | 0 | 000 | #N/A | #N/A | #N/A | #N/A | FALSE | #N/A | #N/A |  | CEE Tier I | Cube/NuggetSelf Contained Unit175 ≤ H | Cube/Nugget | Self Contained Unit | 175 ≤ H | 174.99 |  | 9.11 | 0 | CEE Tier IIFlake450 ≤ H < 1,000 | CEE Tier II | Flake | 450 ≤ H < 1,000 | 449.99 | 1000 | 175 | Each
| 0 | 00 | 0 | 0 | 0 |  | 0 | #N/A | 0 | 000 | #N/A | #N/A | #N/A | 0 | 000 | #N/A | #N/A | #N/A | #N/A | FALSE | #N/A | #N/A |  | CEE Tier II | Cube/NuggetIce Making HeadH < 175 | Cube/Nugget | Ice Making Head | H < 175 | 0 | 175 | 14 | -0.034 | CEE Tier IIFlake1,000 ≤ H | CEE Tier II | Flake | 1,000 ≤ H | 999.99 |  | 250 | Each
| 0 | 00 | 0 | 0 | 0 |  | 0 | #N/A | 0 | 000 | #N/A | #N/A | #N/A | 0 | 000 | #N/A | #N/A | #N/A | #N/A | FALSE | #N/A | #N/A |  | CEE Tier II | Cube/NuggetIce Making Head175 ≤ H < 450 | Cube/Nugget | Ice Making Head | 175 ≤ H < 450 | 174.99 | 450 | 9.6 | -0.0098
| 0 | 00 | 0 | 0 | 0 |  | 0 | #N/A | 0 | 000 | #N/A | #N/A | #N/A | 0 | 000 | #N/A | #N/A | #N/A | #N/A | FALSE | #N/A | #N/A |  | CEE Tier II | Cube/NuggetIce Making Head450 ≤ H < 1,000 | Cube/Nugget | Ice Making Head | 450 ≤ H < 1,000 | 449.99 | 1000 | 5.9 | -0.0016
[24 empty] | CEE Tier II | Cube/NuggetIce Making Head1,000 ≤ H | Cube/Nugget | Ice Making Head | 1,000 ≤ H | 999.99 |  | 4.5 | -0.0002
[24 empty] | CEE Tier II | Cube/NuggetRemote Condensing w/out Remote CompressorH < 175 | Cube/Nugget | Remote Condensing w/out Remote Compressor | H < 175 | 0 | 175 | 14 | -0.034
[24 empty] | CEE Tier II | Cube/NuggetRemote Condensing w/out Remote Compressor175 ≤ H < 450 | Cube/Nugget | Remote Condensing w/out Remote Compressor | 175 ≤ H < 450 | 174.99 | 450 | 9.6 | -0.0098
[24 empty] | CEE Tier II | Cube/NuggetRemote Condensing w/out Remote Compressor450 ≤ H < 1,000 | Cube/Nugget | Remote Condensing w/out Remote Compressor | 450 ≤ H < 1,000 | 449.99 | 1000 | 5.9 | -0.0016
[24 empty] | CEE Tier II | Cube/NuggetRemote Condensing w/out Remote Compressor1,000 ≤ H | Cube/Nugget | Remote Condensing w/out Remote Compressor | 1,000 ≤ H | 999.99 |  | 4.5 | -0.0002
[24 empty] | CEE Tier II | Cube/NuggetRemote Condensing with Remote CompressorH < 175 | Cube/Nugget | Remote Condensing with Remote Compressor | H < 175 | 0 | 175 | 14 | -0.034
[24 empty] | CEE Tier II | Cube/NuggetRemote Condensing with Remote Compressor175 ≤ H < 450 | Cube/Nugget | Remote Condensing with Remote Compressor | 175 ≤ H < 450 | 174.99 | 450 | 9.6 | -0.0098
[24 empty] | CEE Tier II | Cube/NuggetRemote Condensing with Remote Compressor450 ≤ H < 1,000 | Cube/Nugget | Remote Condensing with Remote Compressor | 450 ≤ H < 1,000 | 449.99 | 1000 | 5.9 | -0.0016
[24 empty] | CEE Tier II | Cube/NuggetRemote Condensing with Remote Compressor1,000 ≤ H | Cube/Nugget | Remote Condensing with Remote Compressor | 1,000 ≤ H | 999.99 |  | 4.5 | -0.0002
[24 empty] | CEE Tier II | Cube/NuggetSelf Contained UnitH < 175 | Cube/Nugget | Self Contained Unit | H < 175 | 0 | 175 | 14 | -0.034
[24 empty] | CEE Tier II | Cube/NuggetSelf Contained Unit175 ≤ H < 450 | Cube/Nugget | Self Contained Unit | 175 ≤ H < 450 | 174.99 | 450 | 9.6 | -0.0098
[24 empty] | CEE Tier II | Cube/NuggetSelf Contained Unit450 ≤ H < 1,000 | Cube/Nugget | Self Contained Unit | 450 ≤ H < 1,000 | 449.99 | 1000 | 5.9 | -0.0016
[24 empty] | CEE Tier II | Cube/NuggetSelf Contained Unit1,000 ≤ H | Cube/Nugget | Self Contained Unit | 1,000 ≤ H | 999.99 |  | 4.5 | -0.0002
[24 empty] | CEE Tier II | FlakeIce Making HeadH < 1,000 | Flake | Ice Making Head | H < 1,000 |  | 1000 | 65 | -0.0033
[24 empty] | CEE Tier II | FlakeIce Making Head1,000 ≤ H | Flake | Ice Making Head | 1,000 ≤ H | 999.99 |  | 3.2 | 0
[24 empty] | CEE Tier II | FlakeRemote Condensing w/out Remote CompressorH < 1,000 | Flake | Remote Condensing w/out Remote Compressor | H < 1,000 |  | 1000 | 65 | -0.0033
[24 empty] | CEE Tier II | FlakeRemote Condensing w/out Remote Compressor1,000 ≤ H | Flake | Remote Condensing w/out Remote Compressor | 1,000 ≤ H | 999.99 |  | 3.2 | 0
[24 empty] | CEE Tier II | FlakeRemote Condensing with Remote CompressorH < 1,000 | Flake | Remote Condensing with Remote Compressor | H < 1,000 |  | 1000 | 65 | -0.0033
[24 empty] | CEE Tier II | FlakeRemote Condensing with Remote Compressor1,000 ≤ H | Flake | Remote Condensing with Remote Compressor | 1,000 ≤ H | 999.99 |  | 3.2 | 0
[24 empty] | CEE Tier II | FlakeSelf Contained UnitH < 1,000 | Flake | Self Contained Unit | H < 1,000 |  | 1000 | 65 | -0.0033
[24 empty] | CEE Tier II | FlakeSelf Contained Unit1,000 ≤ H | Flake | Self Contained Unit | 1,000 ≤ H | 999.99 |  | 3.2 | 0

## ETDF (hidden)
Energy to Demand Factors
Building Type | NREL Load Shape Name | ETDF_summer peak | ETDF_winter peak | Building Type | ETDF_summer peak | ETDF_winter peak
Full Service Restaurant | Ventilation | 0.000157 | 0.0001388 | 0 | #N/A | #N/A
Hospital | Ventilation | 0.0001181 | 0.0001114
Large Hotel | Ventilation | 0.0001254 | 0.0001455
Large Office | Ventilation | 0.0001379 | 0.0001377
Medium Office | Ventilation | 0.0001338 | 0.0001262
Outpatient | Ventilation | 0.0001470 | 0.0001310
Primary School | Ventilation | 0.0002077 | 0.0001931
Quick Service Restaurant | Ventilation | 0.0001474 | 0.0001358
Retail Standalone | Ventilation | 0.0001483 | 0.0001323
Retail Strip mall | Ventilation | 0.0001606 | 0.0001246
Secondary School | Ventilation | 0.0001513 | 0.0001569
Small Hotel | Ventilation | 0.0001273 | 0.0001200
Small Office | Ventilation | 0.0001377 | 0.0001338
Warehouse | Ventilation | 0.0001310 | 0.0001541
Other | Ventilation | 0.0001453 | 0.0001347

## Version Log (hidden)
Version Log |  |  |  |  | Current: | 6.03
2024-06-20
Original Author: | A. Boone Drummond |  | QA/QC Engineer(s): | Ryan Novosediak, EIT
Primary Developer: | A. Boone Drummond |  | Senior Engineer Approval: | Michael Stevenson
Program Year | Version | Date | Reason for Change | Contact, Department
2018 | 1 | 2017-12-22 | New Calc | A Boone Drummond, PE
2018 | 1.1 | 2017-12-29 | QA/QC | Ryan Novosediak, EIT
2018 | 1.1 | 2018-01-03 | updated based on QC | A Boone Drummond, PE
2018 | 1.2 | 2018-01-18 | fixed error on Continous Ice Machine | A Boone Drummond, PE
2018 | 1.2 | 2018-01-19 | added Beverage Vending Machine measure | A Boone Drummond, PE
2021 | 2 | 2021-02-05 | Phase V Launch | Meredith Woy
2021 | 2.1 | 2021-04-02 | Added Data Export Tab | Meredith Woy
2021 | 2.2 | 2021-06-08 | Updated night cover incentive | Meredith Woy
2021 | 2.3 | 2021-07-01 | Updated data export tab | Conor McGrail
2023 | 2.4 | 2023-05-15 | Added quantity to anti-sweats kW calculation | Conor McGrail
2024 | 6 | 2024-01-25 | Phase VI TRM updates. Demand reduction updated to ETDF | Nick Momenee
2024 | 6.01 | 2024-03-01 | Measure clean up and asthetic changes to reflect measure filing requirements in PE Phase VI Calc Launch Tracker | Nick Momenee
2024 | 6.02 | 2024-06-20 | Fix bugs and data export. Deleted measures not in filing. Adjusted equipment cost on summary tab. Added GNI adder. Modified formatting | Conor McGrail
2024 | 6.03 | 2024-06-20 | Updated incentives. Corrected formula for dishwasher incentives. | Tyrone Bamfo