## Instructions
Calculator for New Construction Lighting
***This calculator is used for estimating savings and incentives from the installation of new construction lighting measures. The measure inputs used in this calculator, by an applicant, will be reviewed by the Program in order to determine the final incentive amount. The Program reserves the right to inspect any and all measures prior to any incentive payment.
Description
This calculator will be used to calculate energy savings, demand savings, and incentive amounts for the following lighting measures.
Measure Category | Measure
New Construction Performance Lighting | Tier 1 > 10% below Base LPD
New Construction Performance Lighting | Tier 2 > 20% below Base LPD
Input Instructions
Use the color coded reference cells. Only yellow cells need input.
Requires Input
Output Cell
Output Cell
Project Info & Summary
Begin at the "Project Info & Summary" tab to fill in general project and customer information. Fill in all yellow cells.
a) Project Info
Contractor: | Name or Company Name of Trade Ally or Contractor.
Customer Name: | Name of customer as corroborated by the submitted W9.
Customer Contact Name: | Name of on-site contact (plant manager, maintenance staff personnel etc.).
Customer Contact Phone: | Phone number to reach the on-site contact.
Customer Contact Email: | Email address to reach on-site contact, if available.
Project Site Name: | Specific site name where project will be installed
Project Site Address: | Specific address of the site where project will be installed
City: | Specify the city in which project is located.
ZIP Code: | Specify the zip code of the project site
Installation Date:* | Enter the date lighting installations were completed.
Electric Rate ($/kWh)* | Rate of electricity for the project site. Can be estimated from utility bills. Click here for additional information.
Demand Rate ($/kW)* | Rate of demand for the project site. Can be estimated from utility bills. See PDF for additional information.
Total Project Cost:* | Total installation cost for the submitted project scope (includes material and labor).
Gross Square Footage:* | Enter the gross square footage of the building.
Baseline LPD Method: | Select whether the baseline LPD is calculated using the "Building Area" or "Space-by-space" method.
Building Type (Select from list):* | Select the appropriate building type from this dropdown list.
Exterior Lighting Zone: | Select the appropriate exterior lighting zone.
b) Savings & Incentive Summary
ΔkW Utility | Estimated peak demand savings from the utility perspective.
ΔkWh | Estimated annual energy savings.
Total Equipment Cost | Total equipment cost of eligible fixtures (Excluding taxes)
Total Incentive | Estimated total incentive.
LPD Calculator | Use the "Calculator" tab to create an inventory of all measures. Required inputs are in yellow.
Interior/ Exterior | Select "Interior" or "Exterior" from the dropdown.
Building Area/Space Type/Building Exterior from COMcheck | Select the building area, space type, or building exterior applicable to this measure. If COMCheck was used to show compliance, this selection should match COMcheck.
Floor | Enter the floor number where this measure is installed.
Area Description | Enter a description of the area where the measure is installed. Area descriptions should provide detail sufficient for inspection purposes.
Space Type | Select the space type from the dropdown. The dropdown list is dependent upon the building type selected. If the measure is installed in a space type that is not shown, select "Other".
Space Cooling Type | Select the type of cooling for the space where the measure is installed.
Space Heating Type | Select the type of heating for the space where the measure is installed.
Area/Linear Feet/Quantity | Enter the area, linear footage, or quantity that corresponds to the selected building area, space type, or building exterior selected.
Total Height | If space type is Atrium, enter the total height.
Fixture Identifier | Enter a unique fixture identifier for the fixtures being installed. .
Fixture Code | Enter or select from the dropdown the fixture code the corresponds to the fixture type being installed. Custom fixtures can be configured on the "Fixture Codes" tab starting on row 919.
Quantity | Enter the quantity of fixtures being installed.
EmPOWER Maryland programs are funded by a charge on your energy bill. EmPOWER programs can help you reduce your energy consumption and save you money. To learn more about EmPOWER and how you can participate, go to www.energysaveMD.com.
List of Fixture Codes for use in the calculator. "Custom" fixture codes can be entered starting on row 919.
Exterior Lighting Zones
Lighting Zone | Description
1 | Developed areas of national parks, state parks, forest land, and rural areas.
2 | Area predominantly consisting of residential zoning, neighborhood business districts, light industrial with limited nighttime use and residential mixed-use areas.
3 | All other areas not classified as lighting zone 1, 2 or 4.
4 | High-activity commercial districts in major metropolitan areas as designated by the local land use planning authority.
Source: IECC 2018
Fixture Codes
Enter in Fixture Codes to be used on LPD Calculator in Column W. Scroll up to choose from other pre-designated fixture codes.

## Methodology (hidden)
Calculator Methodology
LPD Calculator
Change in Connected Load calculated using:
Demand savings calculated using:
where,
WHFd is the relevant demand waste heat factor (Utility, PJM Summer, PJM Winter)
CF is the relevant coincidence factor (SSP, PJM Summer, PJM Winter)
Energy savings calculated using:
where,
WHFe is the relevant energy waste heat factor
HOURS is the annual hours of use
Gas savings calculated using:
where,
0.70 is the aspect ratio
0.003413 is the conversion factor from kWh to MMBTU
0.23 is the fraction of lighting heat that contributes to space heat
0.75 is the assumed heating system efficiency
0.10 is the conversion factor from MMBTU to Therms
LPD Base calculated using:
LPD EE calculated using:
% below LPD Base calculated using:
Watts Reduced calculated using:
Total Allowable Wattage calculated using:
Total Installed Wattage calculated using:
% below Allowable Wattage calculated using:
𝐶ℎ𝑎𝑛𝑔𝑒 𝑖𝑛 𝐶𝑜𝑛𝑛𝑒𝑐𝑡𝑒𝑑 𝐿𝑜𝑎𝑑(𝑘𝑊)=((𝐿𝑃𝐷𝐵𝐴𝑆𝐸 ∗𝐴𝑟𝑒𝑎 𝑜𝑟 𝐿𝑖𝑛𝑒𝑎𝑟 𝐹𝑒𝑒𝑡 𝑜𝑟 𝑄𝑡𝑦)−(𝐿𝑃𝐷𝐸𝐸 ∗𝐴𝑟𝑒𝑎 𝑜𝑟 𝐿𝑖𝑒𝑛𝑎𝑟 𝐹𝑒𝑒𝑡 𝑜𝑟 𝑄𝑡𝑦))/1000
∆𝑘𝑊=((𝐿𝑃𝐷𝐵𝐴𝑆𝐸 −𝐿𝑃𝐷𝐸𝐸))/1000∗𝐴𝑟𝑒𝑎 𝑜𝑟 𝐿𝑖𝑛𝑒𝑎𝑟 𝐹𝑒𝑒𝑡 𝑜𝑟 𝑄𝑡𝑦∗𝑊𝐻𝐹𝑑∗𝐶𝐹
∆𝑘𝑊ℎ=((𝐿𝑃𝐷𝐵𝐴𝑆𝐸 −𝐿𝑃𝐷𝐸𝐸))/1000∗𝐴𝑟𝑒𝑎 𝑜𝑟 𝐿𝑖𝑛𝑒𝑎𝑟 𝐹𝑒𝑒𝑡 𝑜𝑟 𝑄𝑡𝑦 ∗ 𝐻𝑂𝑈𝑅𝑆∗𝑊𝐻𝐹𝑒
𝐿𝑃𝐷 𝐵𝑎𝑠𝑒= ∑▒(𝑇𝑜𝑡𝑎𝑙 𝐴𝑙𝑙𝑜𝑤𝑎𝑏𝑙𝑒 𝑊𝑎𝑡𝑡𝑎𝑔𝑒)/(𝑇𝑜𝑡𝑎𝑙 𝐴𝑟𝑒𝑎)
𝐿𝑃𝐷 𝐵𝑎𝑠𝑒= ∑▒(𝑇𝑜𝑡𝑎𝑙 𝐼𝑛𝑠𝑡𝑎𝑙𝑙𝑒𝑑 𝑊𝑎𝑡𝑡𝑎𝑔𝑒)/(𝑇𝑜𝑡𝑎𝑙 𝐴𝑟𝑒𝑎)
% 𝑏𝑒𝑙𝑜𝑤 𝐿𝑃𝐷 𝐵𝑎𝑠𝑒= ((𝐿𝑃𝐷 𝐵𝑎𝑠𝑒 −𝐿𝑃𝐷 𝐸𝐸))/(𝐿𝑃𝐷 𝐵𝑎𝑠𝑒)
𝑊𝑎𝑡𝑡𝑠 𝑅𝑒𝑑𝑢𝑐𝑒𝑑= ∑▒〖𝐶ℎ𝑎𝑛𝑔𝑒 𝑖𝑛 𝐶𝑜𝑛𝑛𝑒𝑐𝑡𝑒𝑑 𝐿𝑜𝑎𝑑 ∗1000〗
𝑇𝑜𝑡𝑎𝑙 𝐴𝑙𝑙𝑜𝑤𝑎𝑏𝑙𝑒 𝑊𝑎𝑡𝑡𝑎𝑔𝑒= ∑▒〖𝐿𝑃𝐷 𝐵𝑎𝑠𝑒 ∗𝐴𝑟𝑒𝑎 𝑜𝑟 𝐿𝑖𝑛𝑒𝑎𝑟 𝐹𝑒𝑒𝑡 𝑜𝑟 𝑄𝑡𝑦〗
𝑇𝑜𝑡𝑎𝑙 𝐼𝑛𝑠𝑡𝑎𝑙𝑙𝑒𝑑 𝑊𝑎𝑡𝑡𝑎𝑔𝑒= ∑▒〖𝐿𝑃𝐷 𝐸𝐸 ∗𝐴𝑟𝑒𝑎 𝑜𝑟 𝐿𝑖𝑛𝑒𝑎𝑟 𝐹𝑒𝑒𝑡 𝑜𝑟 𝑄𝑡𝑦〗
% 𝑏𝑒𝑙𝑜𝑤 𝐴𝑙𝑙𝑜𝑤𝑎𝑏𝑙𝑒 𝑊𝑎𝑡𝑡𝑎𝑔𝑒= ((𝑇𝑜𝑡𝑎𝑙 𝐴𝑙𝑙𝑜𝑤𝑎𝑏𝑙𝑒 𝑊𝑎𝑡𝑡𝑎𝑔𝑒−𝑇𝑜𝑡𝑎𝑙 𝐼𝑛𝑠𝑡𝑎𝑙𝑙𝑒𝑑 𝑊𝑎𝑡𝑡𝑎𝑔𝑒))/(𝑇𝑜𝑡𝑎𝑙 𝐴𝑙𝑙𝑜𝑤𝑎𝑏𝑙𝑒 𝑊𝑎𝑡𝑡𝑎𝑔𝑒)
∆𝑀𝑀𝐵𝑇𝑢=((−Δ𝑘𝑊ℎ))/𝑊𝐻𝐹𝑒∗0.70 ∗0.003413 ∗0.23∕0.75
∆𝑇ℎ𝑒𝑟𝑚𝑠=Δ𝑀𝑀𝐵𝑇𝑈 𝑥 0.10

## Import Sheet (hidden)
Enrollment App ID |  |  | Other import field
Calculator Label | Line | Interior/ Exterior | Exterior Lighting Zone | Baseline LPD Method | Space Type/Building Exterior from COMCheck | Building Type from App | Floor | Area Description | Space Type for Import Sheet | Space Cooling Type | Space Heating Type | Area/Linear Feet/Qty | Units | Total Height | LPDBASE | Fixture Identifier | Fixture Code | Fixture Description | Quantity | WattsEE | LPDEE | Total WattsEE | Hours | ISR | WHFe | Utility | PJMSummer | PJMWinter | Utility | PJMSummer | PJMWinter | Change in Connected Load | ΔkWUtility | ΔkWPJM Summer | ΔkWPJM Winter | ΔkWh | % below LPD | Total Incentive (Per Line) | Incentive/Unit | Equipment Cost ($)
DSMT Field Label | Factor 1 | Installation Type | Factor Text 2 | Baseline LPD Method | Factor Text 3 | Building Type | Factor 2 | Room Description | Factor Text 1 | Space Cooling Type | Existing Heating System Type | Factor 7 | Factor Text 4 | Factor 4 | Baseline Lighting Power Density (W/ft2) | Factor 3 | Factor Text 5 | Description | Efficient Fixture Quantity | Efficient Wattage | Efficient Lighting Power Density (W/ft2) | Controlled Wattage | Baseline Average Annual Hours of Use | Commercial In Service Rate | Electric HVAC IE | Electric Demand HVAC IE | Electric Demand HVAC IE -RTO/ISO SC | Electric Demand HVAC IE -RTO/ISO WC | Coincident Factor | Coincident Factor -RTO/ISO SC | Coincident Factor -RTO/ISO WC | Factor 6 | SC Peak Demand Savings (kW) | SC Peak Demand Savings (kW) -RTO/ISO | WC Peak Demand Savings (kW) -RTO/ISO | Annual Electric Energy Savings (kWh) | Factor 8 | Total Incentive | Incentive/Unit | Equipment Cost ($)
DSMT API Name | Factor_1__c | Installation_Type__c | **New Field** | **New Field** | **New Field** | Building_Type__c | Factor_2__c | Room_Description__cDescription__c | **New Field** | Space_Cooling_Type__c | Existing_Heating_System_Type__c | **New Field** | **New Field** | Factor_4__c | Baseline_Lighting_Power_Density_W_ft2__c | Factor_3__c | **New Field** | Description__c | Efficient_Fixture_Quantity__c | Efficient_Wattage__c | Efficient_Lighting_Power_Density_W_ft2__c | Controlled_Wattage__c | Baseline_Average_Annual_Hours_of_Use__c | Commercial_In_Service_Rate__c | Electric_HVAC_IE__c | Electric_Demand_HVAC_IE__c | Electric_Demand_HVAC_IE_PJM_SC__c | Electric_Demand_HVAC_IE_PJM_WC__c | Coincident_Factor__c | Coincident_Factor_PJM_SC__c | Coincident_Factor_PJM_WC__c | **New Field** | Summer_Coincident_Peak_Demand_Savings_kW__c | SC_Peak_Demand_Savings_kW_PJM__c | WC_Peak_Demand_Savings_kW_PJM__c | Annual_Electric_Energy_Savings_kwh__c | **New Field** | Tota_Incentive__c |  | Equipment_Cost__c
Field Data Type Details | 14,4 | Interior, Exterior | 255 | Space-by-Space, Building Area Method | 255 | Arena/Auditorium/Convention Auto-Related Convenience Stores Daycare Education - College/University Education - K-12 Grocery Gymnasium/Performing Arts Theater Industrial - 1 Shift Industrial - 2 Shift Industrial - 3 Shift Lodging - Common Areas Lodging (MF - Dorms) Lodging Hotel (Guest Rooms) Medical - Clinic Medical - Hospital Multi-Family (Common Areas) Museum/Library Nursing Homes Office Other Penitentiary Police/Fire Stations Post Office/Town Hall/Court Public Assembly Public Order/Safety Public Services (Non-food) Religious Worship/Church Restaurant - Fast-Food Restaurant - Sit-Down Retail - Large Retail - Small Storage - Conditioned Storage - Unconditioned Warehouse - Non-Refrigerated Warehouse - Refrigerated Waste Water Treatment Plant | 14,4 | 255 | 255 | CHANGE PICKLIST TO: Air Conditioned Air Conditioned w/ Heat Pump Refrigerated Freezer Not Air Conditioned Unknown | CHANGE PICKLIST TO: Electric Resistance Heating, Gas, Unconditioned, Unknown, Heated w/ Heat Pump | 14,4 | 255 | 14,4 | 14,4 | 14,4 | 255 | 255 | 18,0 | 14,4 | 14,4 | 14,4 | 16,2 | 15,3 | 12,6 | 12,6 | 12,6 | 12,6 | 12,6 | 12,6 | 12,6 | 14,4 | 12,6 | 12,6 | 12,6 | 15,3 | 14,4 | 16,2 |  | 16,2
| 1 | [13 empty] | #VALUE! | [8 empty] | 1 | [12 empty] | #VALUE! |  | #VALUE! | 497.55
| 2 | [13 empty] | #VALUE! | [8 empty] | 1 | [12 empty] | #VALUE! |  | #VALUE! | 0
| 3 | [13 empty] | #VALUE! | [8 empty] | 1 | [12 empty] | #VALUE! |  | #VALUE! | 0
| 4 | [13 empty] | #VALUE! | [8 empty] | 1 | [12 empty] | #VALUE! |  | #VALUE! | 0
| 5 | [13 empty] | #VALUE! | [8 empty] | 1 | [12 empty] | #VALUE! |  | #VALUE! | 0
| 6 | [13 empty] | #VALUE! | [8 empty] | 1 | [12 empty] | #VALUE! |  | #VALUE! | 0
| 7 | [13 empty] | #VALUE! | [8 empty] | 1 | [12 empty] | #VALUE! |  | #VALUE! | 0
| 8 | [13 empty] | #VALUE! | [8 empty] | 1 | [12 empty] | #VALUE! |  | #VALUE! | 0
| 9 | [13 empty] | #VALUE! | [8 empty] | 1 | [12 empty] | #VALUE! |  | #VALUE! | 0
| 10 | [13 empty] | #VALUE! | [8 empty] | 1 | [12 empty] | #VALUE! |  | #VALUE! | 0
| 11 | [13 empty] | #VALUE! | [8 empty] | 1 | [12 empty] | #VALUE! |  | #VALUE! | 0
| 12 | [13 empty] | #VALUE! | [8 empty] | 1 | [12 empty] | #VALUE! |  | #VALUE! | 0
| 13 | [13 empty] | #VALUE! | [8 empty] | 1 | [12 empty] | #VALUE! |  | #VALUE! | 0
| 14 | [13 empty] | #VALUE! | [8 empty] | 1 | [12 empty] | #VALUE! |  | #VALUE! | 0
| 15 | [13 empty] | #VALUE! | [8 empty] | 1 | [12 empty] | #VALUE! |  | #VALUE!
| 16 | [13 empty] | #VALUE! | [8 empty] | 1 | [12 empty] | #VALUE! |  | #VALUE!
| 17 | [13 empty] | #VALUE! | [8 empty] | 1 | [12 empty] | #VALUE! |  | #VALUE!
| 18 | [13 empty] | #VALUE! | [8 empty] | 1 | [12 empty] | #VALUE! |  | #VALUE!
| 19 | [13 empty] | #VALUE! | [8 empty] | 1 | [12 empty] | #VALUE! |  | #VALUE!
| 20 | [13 empty] | #VALUE! | [8 empty] | 1 | [12 empty] | #VALUE! |  | #VALUE!
| 21 | [13 empty] | #VALUE! | [8 empty] | 1 | [12 empty] | #VALUE! |  | #VALUE!
| 22 | [13 empty] | #VALUE! | [8 empty] | 1 | [12 empty] | #VALUE! |  | #VALUE!
| 23 | [13 empty] | #VALUE! | [8 empty] | 1 | [12 empty] | #VALUE! |  | #VALUE!
| 24 | [13 empty] | #VALUE! | [8 empty] | 1 | [12 empty] | #VALUE! |  | #VALUE!
| 25 | [13 empty] | #VALUE! | [8 empty] | 1 | [12 empty] | #VALUE! |  | #VALUE!
| 26 | [13 empty] | #VALUE! | [8 empty] | 1 | [12 empty] | #VALUE! |  | #VALUE!
| 27 |  | 0 | 0 |  | 0 | [8 empty] | #VALUE! | [8 empty] | 1 | [12 empty] | #VALUE! |  | #VALUE!
| 28 | [13 empty] | #VALUE! | [8 empty] | 1 | [12 empty] | #VALUE! |  | #VALUE!
| 29 | [13 empty] | #VALUE! | [8 empty] | 1 | [12 empty] | #VALUE! |  | #VALUE!
| 30 | [13 empty] | #VALUE! | [8 empty] | 1 | [12 empty] | #VALUE! |  | #VALUE!
| 31 | [13 empty] | #VALUE! | [8 empty] | 1 | [12 empty] | #VALUE! |  | #VALUE!
| 32 | [13 empty] | #VALUE! | [8 empty] | 1 | [12 empty] | #VALUE! |  | #VALUE!
| 33 | [13 empty] | #VALUE! | [8 empty] | 1 | [12 empty] | #VALUE! |  | #VALUE!
| 34 | [13 empty] | #VALUE! | [8 empty] | 1 | [12 empty] | #VALUE! |  | #VALUE!
| 35 | [13 empty] | #VALUE! | [8 empty] | 1 | [12 empty] | #VALUE! |  | #VALUE!
| 36 | [13 empty] | #VALUE! | [8 empty] | 1 | [12 empty] | #VALUE! |  | #VALUE!
| 37 | [13 empty] | #VALUE! | [8 empty] | 1 | [12 empty] | #VALUE! |  | #VALUE!
| 38 | [13 empty] | #VALUE! | [8 empty] | 1 | [12 empty] | #VALUE! |  | #VALUE!
| 39 | [13 empty] | #VALUE! | [8 empty] | 1 | [12 empty] | #VALUE! |  | #VALUE!
| 40 | [13 empty] | #VALUE! | [8 empty] | 1 | [12 empty] | #VALUE! |  | #VALUE!
| 41 | [13 empty] | #VALUE! | [8 empty] | 1 | [12 empty] | #VALUE! |  | #VALUE!
| 42 | [13 empty] | #VALUE! | [8 empty] | 1 | [12 empty] | #VALUE! |  | #VALUE!
| 43 | [13 empty] | #VALUE! | [8 empty] | 1 | [12 empty] | #VALUE! |  | #VALUE!
| 44 | [13 empty] | #VALUE! | [8 empty] | 1 | [12 empty] | #VALUE! |  | #VALUE!
| 45 | [13 empty] | #VALUE! | [8 empty] | 1 | [12 empty] | #VALUE! |  | #VALUE!
| 46 | [13 empty] | #VALUE! | [8 empty] | 1 | [12 empty] | #VALUE! |  | #VALUE!
| 47 | [13 empty] | #VALUE! | [8 empty] | 1 | [12 empty] | #VALUE! |  | #VALUE!
| 48 | [13 empty] | #VALUE! | [8 empty] | 1 | [12 empty] | #VALUE! |  | #VALUE!
| 49 | [13 empty] | #VALUE! | [8 empty] | 1 | [12 empty] | #VALUE! |  | #VALUE!
| 50 | [13 empty] | #VALUE! | [8 empty] | 1 | [12 empty] | #VALUE! |  | #VALUE!
| 51 | [13 empty] | #VALUE! | [8 empty] | 1 | [12 empty] | #VALUE! |  | #VALUE!
| 52 | [13 empty] | #VALUE! | [8 empty] | 1 | [12 empty] | #VALUE! |  | #VALUE!
| 53 | [13 empty] | #VALUE! | [8 empty] | 1 | [12 empty] | #VALUE! |  | #VALUE!
| 54 | [13 empty] | #VALUE! | [8 empty] | 1 | [12 empty] | #VALUE! |  | #VALUE!
| 55 | [13 empty] | #VALUE! | [8 empty] | 1 | [12 empty] | #VALUE! |  | #VALUE!
| 56 | [13 empty] | #VALUE! | [8 empty] | 1 | [12 empty] | #VALUE! |  | #VALUE!
| 57 | [13 empty] | #VALUE! | [8 empty] | 1 | [12 empty] | #VALUE! |  | #VALUE!
| 58 | [13 empty] | #VALUE! | [8 empty] | 1 | [12 empty] | #VALUE! |  | #VALUE!
| 59 | [13 empty] | #VALUE! | [8 empty] | 1 | [12 empty] | #VALUE! |  | #VALUE!
| 60 | [13 empty] | #VALUE! | [8 empty] | 1 | [12 empty] | #VALUE! |  | #VALUE!
| 61 | [13 empty] | #VALUE! | [8 empty] | 1 | [12 empty] | #VALUE! |  | #VALUE!
| 62 | [13 empty] | #VALUE! | [8 empty] | 1 | [12 empty] | #VALUE! |  | #VALUE!
| 63 | [13 empty] | #VALUE! | [8 empty] | 1 | [12 empty] | #VALUE! |  | #VALUE!
| 64 | [13 empty] | #VALUE! | [8 empty] | 1 | [12 empty] | #VALUE! |  | #VALUE!
| 65 | [13 empty] | #VALUE! | [8 empty] | 1 | [12 empty] | #VALUE! |  | #VALUE!
| 66 | [13 empty] | #VALUE! | [8 empty] | 1 | [12 empty] | #VALUE! |  | #VALUE!
| 67 | [13 empty] | #VALUE! | [8 empty] | 1 | [12 empty] | #VALUE! |  | #VALUE!
| 68 | [13 empty] | #VALUE! | [8 empty] | 1 | [12 empty] | #VALUE! |  | #VALUE!
| 69 | [13 empty] | #VALUE! | [8 empty] | 1 | [12 empty] | #VALUE! |  | #VALUE!
| 70 | [13 empty] | #VALUE! | [8 empty] | 1 | [12 empty] | #VALUE! |  | #VALUE!
| 71 | [13 empty] | #VALUE! | [8 empty] | 1 | [12 empty] | #VALUE! |  | #VALUE!
| 72 | [13 empty] | #VALUE! | [8 empty] | 1 | [12 empty] | #VALUE! |  | #VALUE!
| 73 | [13 empty] | #VALUE! | [8 empty] | 1 | [12 empty] | #VALUE! |  | #VALUE!
| 74 | [13 empty] | #VALUE! | [8 empty] | 1 | [12 empty] | #VALUE! |  | #VALUE!
| 75 | [13 empty] | #VALUE! | [8 empty] | 1 | [12 empty] | #VALUE! |  | #VALUE!
| 76 | [13 empty] | #VALUE! | [8 empty] | 1 | [12 empty] | #VALUE! |  | #VALUE!
| 77 | [13 empty] | #VALUE! | [8 empty] | 1 | [12 empty] | #VALUE! |  | #VALUE!
| 78 | [13 empty] | #VALUE! | [8 empty] | 1 | [12 empty] | #VALUE! |  | #VALUE!
| 79 | [13 empty] | #VALUE! | [8 empty] | 1 | [12 empty] | #VALUE! |  | #VALUE!
| 80 | [13 empty] | #VALUE! | [8 empty] | 1 | [12 empty] | #VALUE! |  | #VALUE!
| 81 | [13 empty] | #VALUE! | [8 empty] | 1 | [12 empty] | #VALUE! |  | #VALUE!
| 82 | [13 empty] | #VALUE! | [8 empty] | 1 | [12 empty] | #VALUE! |  | #VALUE!
| 83 | [13 empty] | #VALUE! | [8 empty] | 1 | [12 empty] | #VALUE! |  | #VALUE!
| 84 | [13 empty] | #VALUE! | [8 empty] | 1 | [12 empty] | #VALUE! |  | #VALUE!
| 85 | [13 empty] | #VALUE! | [8 empty] | 1 | [12 empty] | #VALUE! |  | #VALUE!
| 86 | [13 empty] | #VALUE! | [8 empty] | 1 | [12 empty] | #VALUE! |  | #VALUE!
| 87 | [13 empty] | #VALUE! | [8 empty] | 1 | [12 empty] | #VALUE! |  | #VALUE!
| 88 | [13 empty] | #VALUE! | [8 empty] | 1 | [12 empty] | #VALUE! |  | #VALUE!
| 89 | [13 empty] | #VALUE! | [8 empty] | 1 | [12 empty] | #VALUE! |  | #VALUE!
| 90 | [13 empty] | #VALUE! | [8 empty] | 1 | [12 empty] | #VALUE! |  | #VALUE!
| 91 | [13 empty] | #VALUE! | [8 empty] | 1 | [12 empty] | #VALUE! |  | #VALUE!
| 92 | [13 empty] | #VALUE! | [8 empty] | 1 | [12 empty] | #VALUE! |  | #VALUE!
| 93 | [13 empty] | #VALUE! | [8 empty] | 1 | [12 empty] | #VALUE! |  | #VALUE!
| 94 | [13 empty] | #VALUE! | [8 empty] | 1 | [12 empty] | #VALUE! |  | #VALUE!
| 95 | [13 empty] | #VALUE! | [8 empty] | 1 | [12 empty] | #VALUE! |  | #VALUE!
| 96 | [13 empty] | #VALUE! | [8 empty] | 1 | [12 empty] | #VALUE! |  | #VALUE!
| 97 | [13 empty] | #VALUE! | [8 empty] | 1 | [12 empty] | #VALUE! |  | #VALUE!
| 98 | [13 empty] | #VALUE! | [8 empty] | 1 | [12 empty] | #VALUE! |  | #VALUE!
| 99 | [13 empty] | #VALUE! | [8 empty] | 1 | [12 empty] | #VALUE! |  | #VALUE!
| 100 | [13 empty] | #VALUE! | [8 empty] | 1 | [12 empty] | #VALUE! |  | #VALUE!
| 101 | [13 empty] | #VALUE! | [8 empty] | 1 | [12 empty] | #VALUE! |  | #VALUE!
| 102 | [13 empty] | #VALUE! | [8 empty] | 1 | [12 empty] | #VALUE! |  | #VALUE!
| 103 | [13 empty] | #VALUE! | [8 empty] | 1 | [12 empty] | #VALUE! |  | #VALUE!
| 104 | [13 empty] | #VALUE! | [8 empty] | 1 | [12 empty] | #VALUE! |  | #VALUE!
| 105 | [13 empty] | #VALUE! | [8 empty] | 1 | [12 empty] | #VALUE! |  | #VALUE!
| 106 | [13 empty] | #VALUE! | [8 empty] | 1 | [12 empty] | #VALUE! |  | #VALUE!
| 107 | [13 empty] | #VALUE! | [8 empty] | 1 | [12 empty] | #VALUE! |  | #VALUE!
| 108 | [13 empty] | #VALUE! | [8 empty] | 1 | [12 empty] | #VALUE! |  | #VALUE!
| 109 | [13 empty] | #VALUE! | [8 empty] | 1 | [12 empty] | #VALUE! |  | #VALUE!
| 110 | [13 empty] | #VALUE! | [8 empty] | 1 | [12 empty] | #VALUE! |  | #VALUE!
| 111 | [13 empty] | #VALUE! | [8 empty] | 1 | [12 empty] | #VALUE! |  | #VALUE!
| 112 | [13 empty] | #VALUE! | [8 empty] | 1 | [12 empty] | #VALUE! |  | #VALUE!
| 113 | [13 empty] | #VALUE! | [8 empty] | 1 | [12 empty] | #VALUE! |  | #VALUE!
| 114 | [13 empty] | #VALUE! | [8 empty] | 1 | [12 empty] | #VALUE! |  | #VALUE!
| 115 | [13 empty] | #VALUE! | [8 empty] | 1 | [12 empty] | #VALUE! |  | #VALUE!
| 116 | [13 empty] | #VALUE! | [8 empty] | 1 | [12 empty] | #VALUE! |  | #VALUE!
| 117 | [13 empty] | #VALUE! | [8 empty] | 1 | [12 empty] | #VALUE! |  | #VALUE!
| 118 | [13 empty] | #VALUE! | [8 empty] | 1 | [12 empty] | #VALUE! |  | #VALUE!
| 119 | [13 empty] | #VALUE! | [8 empty] | 1 | [12 empty] | #VALUE! |  | #VALUE!
| 120 | [13 empty] | #VALUE! | [8 empty] | 1 | [12 empty] | #VALUE! |  | #VALUE!
| 121 | [13 empty] | #VALUE! | [8 empty] | 1 | [12 empty] | #VALUE! |  | #VALUE!
| 122 | [13 empty] | #VALUE! | [8 empty] | 1 | [12 empty] | #VALUE! |  | #VALUE!
| 123 | [13 empty] | #VALUE! | [8 empty] | 1 | [12 empty] | #VALUE! |  | #VALUE!
| 124 | [13 empty] | #VALUE! | [8 empty] | 1 | [12 empty] | #VALUE! |  | #VALUE!
| 125 | [13 empty] | #VALUE! | [8 empty] | 1 | [12 empty] | #VALUE! |  | #VALUE!
| 126 | [13 empty] | #VALUE! | [8 empty] | 1 | [12 empty] | #VALUE! |  | #VALUE!
| 127 | [13 empty] | #VALUE! | [8 empty] | 1 | [12 empty] | #VALUE! |  | #VALUE!
| 128 | [13 empty] | #VALUE! | [8 empty] | 1 | [12 empty] | #VALUE! |  | #VALUE!
| 129 | [13 empty] | #VALUE! | [8 empty] | 1 | [12 empty] | #VALUE! |  | #VALUE!
| 130 | [13 empty] | #VALUE! | [8 empty] | 1 | [12 empty] | #VALUE! |  | #VALUE!
| 131 | [13 empty] | #VALUE! | [8 empty] | 1 | [12 empty] | #VALUE! |  | #VALUE!
| 132 | [13 empty] | #VALUE! | [8 empty] | 1 | [12 empty] | #VALUE! |  | #VALUE!
| 133 | [13 empty] | #VALUE! | [8 empty] | 1 | [12 empty] | #VALUE! |  | #VALUE!
| 134 | [13 empty] | #VALUE! | [8 empty] | 1 | [12 empty] | #VALUE! |  | #VALUE!
| 135 | [13 empty] | #VALUE! | [8 empty] | 1 | [12 empty] | #VALUE! |  | #VALUE!
| 136 | [13 empty] | #VALUE! | [8 empty] | 1 | [12 empty] | #VALUE! |  | #VALUE!
| 137 | [13 empty] | #VALUE! | [8 empty] | 1 | [12 empty] | #VALUE! |  | #VALUE!
| 138 | [13 empty] | #VALUE! | [8 empty] | 1 | [12 empty] | #VALUE! |  | #VALUE!
| 139 | [13 empty] | #VALUE! | [8 empty] | 1 | [12 empty] | #VALUE! |  | #VALUE!
| 140 | [13 empty] | #VALUE! | [8 empty] | 1 | [12 empty] | #VALUE! |  | #VALUE!
| 141 | [13 empty] | #VALUE! | [8 empty] | 1 | [12 empty] | #VALUE! |  | #VALUE!
| 142 | [13 empty] | #VALUE! | [8 empty] | 1 | [12 empty] | #VALUE! |  | #VALUE!
| 143 | [13 empty] | #VALUE! | [8 empty] | 1 | [12 empty] | #VALUE! |  | #VALUE!
| 144 | [13 empty] | #VALUE! | [8 empty] | 1 | [12 empty] | #VALUE! |  | #VALUE!
| 145 | [13 empty] | #VALUE! | [8 empty] | 1 | [12 empty] | #VALUE! |  | #VALUE!
| 146 | [13 empty] | #VALUE! | [8 empty] | 1 | [12 empty] | #VALUE! |  | #VALUE!
| 147 | [13 empty] | #VALUE! | [8 empty] | 1 | [12 empty] | #VALUE! |  | #VALUE!
| 148 | [13 empty] | #VALUE! | [8 empty] | 1 | [12 empty] | #VALUE! |  | #VALUE!
| 149 | [13 empty] | #VALUE! | [8 empty] | 1 | [12 empty] | #VALUE! |  | #VALUE!
| 150 | [13 empty] | #VALUE! | [8 empty] | 1 | [12 empty] | #VALUE! |  | #VALUE!
| 151 | [13 empty] | #VALUE! | [8 empty] | 1 | [12 empty] | #VALUE! |  | #VALUE!
| 152 | [13 empty] | #VALUE! | [8 empty] | 1 | [12 empty] | #VALUE! |  | #VALUE!
| 153 | [13 empty] | #VALUE! | [8 empty] | 1 | [12 empty] | #VALUE! |  | #VALUE!
| 154 | [13 empty] | #VALUE! | [8 empty] | 1 | [12 empty] | #VALUE! |  | #VALUE!
| 155 | [13 empty] | #VALUE! | [8 empty] | 1 | [12 empty] | #VALUE! |  | #VALUE!
| 156 | [13 empty] | #VALUE! | [8 empty] | 1 | [12 empty] | #VALUE! |  | #VALUE!
| 157 | [13 empty] | #VALUE! | [8 empty] | 1 | [12 empty] | #VALUE! |  | #VALUE!
| 158 | [13 empty] | #VALUE! | [8 empty] | 1 | [12 empty] | #VALUE! |  | #VALUE!
| 159 | [13 empty] | #VALUE! | [8 empty] | 1 | [12 empty] | #VALUE! |  | #VALUE!
| 160 | [13 empty] | #VALUE! | [8 empty] | 1 | [12 empty] | #VALUE! |  | #VALUE!
| 161 | [13 empty] | #VALUE! | [8 empty] | 1 | [12 empty] | #VALUE! |  | #VALUE!
| 162 | [13 empty] | #VALUE! | [8 empty] | 1 | [12 empty] | #VALUE! |  | #VALUE!
| 163 | [13 empty] | #VALUE! | [8 empty] | 1 | [12 empty] | #VALUE! |  | #VALUE!
| 164 | [13 empty] | #VALUE! | [8 empty] | 1 | [12 empty] | #VALUE! |  | #VALUE!
| 165 | [13 empty] | #VALUE! | [8 empty] | 1 | [12 empty] | #VALUE! |  | #VALUE!
| 166 | [13 empty] | #VALUE! | [8 empty] | 1 | [12 empty] | #VALUE! |  | #VALUE!
| 167 | [13 empty] | #VALUE! | [8 empty] | 1 | [12 empty] | #VALUE! |  | #VALUE!
| 168 | [13 empty] | #VALUE! | [8 empty] | 1 | [12 empty] | #VALUE! |  | #VALUE!
| 169 | [13 empty] | #VALUE! | [8 empty] | 1 | [12 empty] | #VALUE! |  | #VALUE!
| 170 | [13 empty] | #VALUE! | [8 empty] | 1 | [12 empty] | #VALUE! |  | #VALUE!
| 171 | [13 empty] | #VALUE! | [8 empty] | 1 | [12 empty] | #VALUE! |  | #VALUE!
| 172 | [13 empty] | #VALUE! | [8 empty] | 1 | [12 empty] | #VALUE! |  | #VALUE!
| 173 | [13 empty] | #VALUE! | [8 empty] | 1 | [12 empty] | #VALUE! |  | #VALUE!
| 174 | [13 empty] | #VALUE! | [8 empty] | 1 | [12 empty] | #VALUE! |  | #VALUE!
| 175 | [13 empty] | #VALUE! | [8 empty] | 1 | [12 empty] | #VALUE! |  | #VALUE!
| 176 | [13 empty] | #VALUE! | [8 empty] | 1 | [12 empty] | #VALUE! |  | #VALUE!
| 177 | [13 empty] | #VALUE! | [8 empty] | 1 | [12 empty] | #VALUE! |  | #VALUE!
| 178 | [13 empty] | #VALUE! | [8 empty] | 1 | [12 empty] | #VALUE! |  | #VALUE!
| 179 | [13 empty] | #VALUE! | [8 empty] | 1 | [12 empty] | #VALUE! |  | #VALUE!
| 180 | [13 empty] | #VALUE! | [8 empty] | 1 | [12 empty] | #VALUE! |  | #VALUE!
| 181 | [13 empty] | #VALUE! | [8 empty] | 1 | [12 empty] | #VALUE! |  | #VALUE!
| 182 | [13 empty] | #VALUE! | [8 empty] | 1 | [12 empty] | #VALUE! |  | #VALUE!
| 183 | [13 empty] | #VALUE! | [8 empty] | 1 | [12 empty] | #VALUE! |  | #VALUE!
| 184 | [13 empty] | #VALUE! | [8 empty] | 1 | [12 empty] | #VALUE! |  | #VALUE!
| 185 | [13 empty] | #VALUE! | [8 empty] | 1 | [12 empty] | #VALUE! |  | #VALUE!
| 186 | [13 empty] | #VALUE! | [8 empty] | 1 | [12 empty] | #VALUE! |  | #VALUE!
| 187 | [13 empty] | #VALUE! | [8 empty] | 1 | [12 empty] | #VALUE! |  | #VALUE!
| 188 | [13 empty] | #VALUE! | [8 empty] | 1 | [12 empty] | #VALUE! |  | #VALUE!
| 189 | [13 empty] | #VALUE! | [8 empty] | 1 | [12 empty] | #VALUE! |  | #VALUE!
| 190 | [13 empty] | #VALUE! | [8 empty] | 1 | [12 empty] | #VALUE! |  | #VALUE!
| 191 | [13 empty] | #VALUE! | [8 empty] | 1 | [12 empty] | #VALUE! |  | #VALUE!
| 192 | [13 empty] | #VALUE! | [8 empty] | 1 | [12 empty] | #VALUE! |  | #VALUE!
| 193 | [13 empty] | #VALUE! | [8 empty] | 1 | [12 empty] | #VALUE! |  | #VALUE!
| 194 | [13 empty] | #VALUE! | [8 empty] | 1 | [12 empty] | #VALUE! |  | #VALUE!
| 195 | [13 empty] | #VALUE! | [8 empty] | 1 | [12 empty] | #VALUE! |  | #VALUE!
| 196 | [13 empty] | #VALUE! | [8 empty] | 1 | [12 empty] | #VALUE! |  | #VALUE!
| 197 | [13 empty] | #VALUE! | [8 empty] | 1 | [12 empty] | #VALUE! |  | #VALUE!
| 198 | [13 empty] | #VALUE! | [8 empty] | 1 | [12 empty] | #VALUE! |  | #VALUE!
| 199 | [13 empty] | #VALUE! | [8 empty] | 1 | [12 empty] | #VALUE! |  | #VALUE!
| 200 | [13 empty] | #VALUE! | [8 empty] | 1 | [12 empty] | #VALUE! |  | #VALUE!
| 201 | [13 empty] | #VALUE! | [8 empty] | 1 | [12 empty] | #VALUE! |  | #VALUE!
| 202 | [13 empty] | #VALUE! | [8 empty] | 1 | [12 empty] | #VALUE! |  | #VALUE!
| 203 | [13 empty] | #VALUE! | [8 empty] | 1 | [12 empty] | #VALUE! |  | #VALUE!
| 204 | [13 empty] | #VALUE! | [8 empty] | 1 | [12 empty] | #VALUE! |  | #VALUE!
| 205 | [13 empty] | #VALUE! | [8 empty] | 1 | [12 empty] | #VALUE! |  | #VALUE!
| 206 | [13 empty] | #VALUE! | [8 empty] | 1 | [12 empty] | #VALUE! |  | #VALUE!
| 207 | [13 empty] | #VALUE! | [8 empty] | 1 | [12 empty] | #VALUE! |  | #VALUE!
| 208 | [13 empty] | #VALUE! | [8 empty] | 1 | [12 empty] | #VALUE! |  | #VALUE!
| 209 | [13 empty] | #VALUE! | [8 empty] | 1 | [12 empty] | #VALUE! |  | #VALUE!
| 210 | [13 empty] | #VALUE! | [8 empty] | 1 | [12 empty] | #VALUE! |  | #VALUE!
| 211 | [13 empty] | #VALUE! | [8 empty] | 1 | [12 empty] | #VALUE! |  | #VALUE!
| 212 | [13 empty] | #VALUE! | [8 empty] | 1 | [12 empty] | #VALUE! |  | #VALUE!
| 213 | [13 empty] | #VALUE! | [8 empty] | 1 | [12 empty] | #VALUE! |  | #VALUE!
| 214 | [13 empty] | #VALUE! | [8 empty] | 1 | [12 empty] | #VALUE! |  | #VALUE!
| 215 | [13 empty] | #VALUE! | [8 empty] | 1 | [12 empty] | #VALUE! |  | #VALUE!
| 216 | [13 empty] | #VALUE! | [8 empty] | 1 | [12 empty] | #VALUE! |  | #VALUE!
| 217 | [13 empty] | #VALUE! | [8 empty] | 1 | [12 empty] | #VALUE! |  | #VALUE!
| 218 | [13 empty] | #VALUE! | [8 empty] | 1 | [12 empty] | #VALUE! |  | #VALUE!
| 219 | [13 empty] | #VALUE! | [8 empty] | 1 | [12 empty] | #VALUE! |  | #VALUE!
| 220 | [13 empty] | #VALUE! | [8 empty] | 1 | [12 empty] | #VALUE! |  | #VALUE!
| 221 | [13 empty] | #VALUE! | [8 empty] | 1 | [12 empty] | #VALUE! |  | #VALUE!
| 222 | [13 empty] | #VALUE! | [8 empty] | 1 | [12 empty] | #VALUE! |  | #VALUE!
| 223 | [13 empty] | #VALUE! | [8 empty] | 1 | [12 empty] | #VALUE! |  | #VALUE!
| 224 | [13 empty] | #VALUE! | [8 empty] | 1 | [12 empty] | #VALUE! |  | #VALUE!
| 225 | [13 empty] | #VALUE! | [8 empty] | 1 | [12 empty] | #VALUE! |  | #VALUE!
| 226 | [13 empty] | #VALUE! | [8 empty] | 1 | [12 empty] | #VALUE! |  | #VALUE!
| 227 | [13 empty] | #VALUE! | [8 empty] | 1 | [12 empty] | #VALUE! |  | #VALUE!
| 228 | [13 empty] | #VALUE! | [8 empty] | 1 | [12 empty] | #VALUE! |  | #VALUE!
| 229 | [13 empty] | #VALUE! | [8 empty] | 1 | [12 empty] | #VALUE! |  | #VALUE!
| 230 | [13 empty] | #VALUE! | [8 empty] | 1 | [12 empty] | #VALUE! |  | #VALUE!
| 231 | [13 empty] | #VALUE! | [8 empty] | 1 | [12 empty] | #VALUE! |  | #VALUE!
| 232 | [13 empty] | #VALUE! | [8 empty] | 1 | [12 empty] | #VALUE! |  | #VALUE!
| 233 | [13 empty] | #VALUE! | [8 empty] | 1 | [12 empty] | #VALUE! |  | #VALUE!
| 234 | [13 empty] | #VALUE! | [8 empty] | 1 | [12 empty] | #VALUE! |  | #VALUE!
| 235 | [13 empty] | #VALUE! | [8 empty] | 1 | [12 empty] | #VALUE! |  | #VALUE!
| 236 | [13 empty] | #VALUE! | [8 empty] | 1 | [12 empty] | #VALUE! |  | #VALUE!
| 237 | [13 empty] | #VALUE! | [8 empty] | 1 | [12 empty] | #VALUE! |  | #VALUE!
| 238 | [13 empty] | #VALUE! | [8 empty] | 1 | [12 empty] | #VALUE! |  | #VALUE!
| 239 | [13 empty] | #VALUE! | [8 empty] | 1 | [12 empty] | #VALUE! |  | #VALUE!
| 240 | [13 empty] | #VALUE! | [8 empty] | 1 | [12 empty] | #VALUE! |  | #VALUE!
| 241 | [13 empty] | #VALUE! | [8 empty] | 1 | [12 empty] | #VALUE! |  | #VALUE!
| 242 | [13 empty] | #VALUE! | [8 empty] | 1 | [12 empty] | #VALUE! |  | #VALUE!
| 243 | [13 empty] | #VALUE! | [8 empty] | 1 | [12 empty] | #VALUE! |  | #VALUE!
| 244 | [13 empty] | #VALUE! | [8 empty] | 1 | [12 empty] | #VALUE! |  | #VALUE!
| 245 | [13 empty] | #VALUE! | [8 empty] | 1 | [12 empty] | #VALUE! |  | #VALUE!
| 246 | [13 empty] | #VALUE! | [8 empty] | 1 | [12 empty] | #VALUE! |  | #VALUE!
| 247 | [13 empty] | #VALUE! | [8 empty] | 1 | [12 empty] | #VALUE! |  | #VALUE!
| 248 | [13 empty] | #VALUE! | [8 empty] | 1 | [12 empty] | #VALUE! |  | #VALUE!
| 249 | [13 empty] | #VALUE! | [8 empty] | 1 | [12 empty] | #VALUE! |  | #VALUE!
| 250 | [13 empty] | #VALUE! | [8 empty] | 1 | [12 empty] | #VALUE! |  | #VALUE!
| 251 | [13 empty] | #VALUE! | [8 empty] | 1 | [12 empty] | #VALUE! |  | #VALUE!
| 252 | [13 empty] | #VALUE! | [8 empty] | 1 | [12 empty] | #VALUE! |  | #VALUE!
| 253 | [13 empty] | #VALUE! | [8 empty] | 1 | [12 empty] | #VALUE! |  | #VALUE!
| 254 | [13 empty] | #VALUE! | [8 empty] | 1 | [12 empty] | #VALUE! |  | #VALUE!
| 255 | [13 empty] | #VALUE! | [8 empty] | 1 | [12 empty] | #VALUE! |  | #VALUE!
| 256 | [13 empty] | #VALUE! | [8 empty] | 1 | [12 empty] | #VALUE! |  | #VALUE!
| 257 | [13 empty] | #VALUE! | [8 empty] | 1 | [12 empty] | #VALUE! |  | #VALUE!
| 258 | [13 empty] | #VALUE! | [8 empty] | 1 | [12 empty] | #VALUE! |  | #VALUE!
| 259 | [13 empty] | #VALUE! | [8 empty] | 1 | [12 empty] | #VALUE! |  | #VALUE!
| 260 | [13 empty] | #VALUE! | [8 empty] | 1 | [12 empty] | #VALUE! |  | #VALUE!
| 261 | [13 empty] | #VALUE! | [8 empty] | 1 | [12 empty] | #VALUE! |  | #VALUE!
| 262 | [13 empty] | #VALUE! | [8 empty] | 1 | [12 empty] | #VALUE! |  | #VALUE!
| 263 | [13 empty] | #VALUE! | [8 empty] | 1 | [12 empty] | #VALUE! |  | #VALUE!
| 264 | [13 empty] | #VALUE! | [8 empty] | 1 | [12 empty] | #VALUE! |  | #VALUE!
| 265 | [13 empty] | #VALUE! | [8 empty] | 1 | [12 empty] | #VALUE! |  | #VALUE!
| 266 | [13 empty] | #VALUE! | [8 empty] | 1 | [12 empty] | #VALUE! |  | #VALUE!
| 267 | [13 empty] | #VALUE! | [8 empty] | 1 | [12 empty] | #VALUE! |  | #VALUE!
| 268 | [13 empty] | #VALUE! | [8 empty] | 1 | [12 empty] | #VALUE! |  | #VALUE!
| 269 | [13 empty] | #VALUE! | [8 empty] | 1 | [12 empty] | #VALUE! |  | #VALUE!
| 270 | [13 empty] | #VALUE! | [8 empty] | 1 | [12 empty] | #VALUE! |  | #VALUE!
| 271 | [13 empty] | #VALUE! | [8 empty] | 1 | [12 empty] | #VALUE! |  | #VALUE!
| 272 | [13 empty] | #VALUE! | [8 empty] | 1 | [12 empty] | #VALUE! |  | #VALUE!
| 273 | [13 empty] | #VALUE! | [8 empty] | 1 | [12 empty] | #VALUE! |  | #VALUE!
| 274 | [13 empty] | #VALUE! | [8 empty] | 1 | [12 empty] | #VALUE! |  | #VALUE!
| 275 | [13 empty] | #VALUE! | [8 empty] | 1 | [12 empty] | #VALUE! |  | #VALUE!
| 276 | [13 empty] | #VALUE! | [8 empty] | 1 | [12 empty] | #VALUE! |  | #VALUE!
| 277 | [13 empty] | #VALUE! | [8 empty] | 1 | [12 empty] | #VALUE! |  | #VALUE!
| 278 | [13 empty] | #VALUE! | [8 empty] | 1 | [12 empty] | #VALUE! |  | #VALUE!
| 279 | [13 empty] | #VALUE! | [8 empty] | 1 | [12 empty] | #VALUE! |  | #VALUE!
| 280 | [13 empty] | #VALUE! | [8 empty] | 1 | [12 empty] | #VALUE! |  | #VALUE!
| 281 | [13 empty] | #VALUE! | [8 empty] | 1 | [12 empty] | #VALUE! |  | #VALUE!
| 282 | [13 empty] | #VALUE! | [8 empty] | 1 | [12 empty] | #VALUE! |  | #VALUE!
| 283 | [13 empty] | #VALUE! | [8 empty] | 1 | [12 empty] | #VALUE! |  | #VALUE!
| 284 | [13 empty] | #VALUE! | [8 empty] | 1 | [12 empty] | #VALUE! |  | #VALUE!
| 285 | [13 empty] | #VALUE! | [8 empty] | 1 | [12 empty] | #VALUE! |  | #VALUE!
| 286 | [13 empty] | #VALUE! | [8 empty] | 1 | [12 empty] | #VALUE! |  | #VALUE!
| 287 | [13 empty] | #VALUE! | [8 empty] | 1 | [12 empty] | #VALUE! |  | #VALUE!
| 288 | [13 empty] | #VALUE! | [8 empty] | 1 | [12 empty] | #VALUE! |  | #VALUE!
| 289 | [13 empty] | #VALUE! | [8 empty] | 1 | [12 empty] | #VALUE! |  | #VALUE!
| 290 | [13 empty] | #VALUE! | [8 empty] | 1 | [12 empty] | #VALUE! |  | #VALUE!
| 291 | [13 empty] | #VALUE! | [8 empty] | 1 | [12 empty] | #VALUE! |  | #VALUE!
| 292 | [13 empty] | #VALUE! | [8 empty] | 1 | [12 empty] | #VALUE! |  | #VALUE!
| 293 | [13 empty] | #VALUE! | [8 empty] | 1 | [12 empty] | #VALUE! |  | #VALUE!
| 294 | [13 empty] | #VALUE! | [8 empty] | 1 | [12 empty] | #VALUE! |  | #VALUE!
| 295 | [13 empty] | #VALUE! | [8 empty] | 1 | [12 empty] | #VALUE! |  | #VALUE!
| 296 | [13 empty] | #VALUE! | [8 empty] | 1 | [12 empty] | #VALUE! |  | #VALUE!
| 297 | [13 empty] | #VALUE! | [8 empty] | 1 | [12 empty] | #VALUE! |  | #VALUE!
| 298 | [13 empty] | #VALUE! | [8 empty] | 1 | [12 empty] | #VALUE! |  | #VALUE!
| 299 | [13 empty] | #VALUE! | [8 empty] | 1 | [12 empty] | #VALUE! |  | #VALUE!
| 300 | [13 empty] | #VALUE! | [8 empty] | 1 | [12 empty] | #VALUE! |  | #VALUE!
| 301 | [13 empty] | #VALUE! | [8 empty] | 1 | [12 empty] | #VALUE! |  | #VALUE!
| 302 | [13 empty] | #VALUE! | [8 empty] | 1 | [12 empty] | #VALUE! |  | #VALUE!
| 303 | [13 empty] | #VALUE! | [8 empty] | 1 | [12 empty] | #VALUE! |  | #VALUE!
| 304 | [13 empty] | #VALUE! | [8 empty] | 1 | [12 empty] | #VALUE! |  | #VALUE!
| 305 | [13 empty] | #VALUE! | [8 empty] | 1 | [12 empty] | #VALUE! |  | #VALUE!
| 306 | [13 empty] | #VALUE! | [8 empty] | 1 | [12 empty] | #VALUE! |  | #VALUE!
| 307 | [13 empty] | #VALUE! | [8 empty] | 1 | [12 empty] | #VALUE! |  | #VALUE!
| 308 | [13 empty] | #VALUE! | [8 empty] | 1 | [12 empty] | #VALUE! |  | #VALUE!
| 309 | [13 empty] | #VALUE! | [8 empty] | 1 | [12 empty] | #VALUE! |  | #VALUE!
| 310 | [13 empty] | #VALUE! | [8 empty] | 1 | [12 empty] | #VALUE! |  | #VALUE!
| 311 | [13 empty] | #VALUE! | [8 empty] | 1 | [12 empty] | #VALUE! |  | #VALUE!
| 312 | [13 empty] | #VALUE! | [8 empty] | 1 | [12 empty] | #VALUE! |  | #VALUE!
| 313 | [13 empty] | #VALUE! | [8 empty] | 1 | [12 empty] | #VALUE! |  | #VALUE!
| 314 | [13 empty] | #VALUE! | [8 empty] | 1 | [12 empty] | #VALUE! |  | #VALUE!
| 315 | [13 empty] | #VALUE! | [8 empty] | 1 | [12 empty] | #VALUE! |  | #VALUE!
| 316 | [13 empty] | #VALUE! | [8 empty] | 1 | [12 empty] | #VALUE! |  | #VALUE!
| 317 | [13 empty] | #VALUE! | [8 empty] | 1 | [12 empty] | #VALUE! |  | #VALUE!
| 318 | [13 empty] | #VALUE! | [8 empty] | 1 | [12 empty] | #VALUE! |  | #VALUE!
| 319 | [13 empty] | #VALUE! | [8 empty] | 1 | [12 empty] | #VALUE! |  | #VALUE!
| 320 | [13 empty] | #VALUE! | [8 empty] | 1 | [12 empty] | #VALUE! |  | #VALUE!
| 321 | [13 empty] | #VALUE! | [8 empty] | 1 | [12 empty] | #VALUE! |  | #VALUE!
| 322 | [13 empty] | #VALUE! | [8 empty] | 1 | [12 empty] | #VALUE! |  | #VALUE!
| 323 | [13 empty] | #VALUE! | [8 empty] | 1 | [12 empty] | #VALUE! |  | #VALUE!
| 324 | [13 empty] | #VALUE! | [8 empty] | 1 | [12 empty] | #VALUE! |  | #VALUE!
| 325 | [13 empty] | #VALUE! | [8 empty] | 1 | [12 empty] | #VALUE! |  | #VALUE!
| 326 | [13 empty] | #VALUE! | [8 empty] | 1 | [12 empty] | #VALUE! |  | #VALUE!
| 327 | [13 empty] | #VALUE! | [8 empty] | 1 | [12 empty] | #VALUE! |  | #VALUE!
| 328 | [13 empty] | #VALUE! | [8 empty] | 1 | [12 empty] | #VALUE! |  | #VALUE!
| 329 | [13 empty] | #VALUE! | [8 empty] | 1 | [12 empty] | #VALUE! |  | #VALUE!
| 330 | [13 empty] | #VALUE! | [8 empty] | 1 | [12 empty] | #VALUE! |  | #VALUE!
| 331 | [13 empty] | #VALUE! | [8 empty] | 1 | [12 empty] | #VALUE! |  | #VALUE!
| 332 | [13 empty] | #VALUE! | [8 empty] | 1 | [12 empty] | #VALUE! |  | #VALUE!
| 333 | [13 empty] | #VALUE! | [8 empty] | 1 | [12 empty] | #VALUE! |  | #VALUE!
| 334 | [13 empty] | #VALUE! | [8 empty] | 1 | [12 empty] | #VALUE! |  | #VALUE!
| 335 | [13 empty] | #VALUE! | [8 empty] | 1 | [12 empty] | #VALUE! |  | #VALUE!
| 336 | [13 empty] | #VALUE! | [8 empty] | 1 | [12 empty] | #VALUE! |  | #VALUE!
| 337 | [13 empty] | #VALUE! | [8 empty] | 1 | [12 empty] | #VALUE! |  | #VALUE!
| 338 | [13 empty] | #VALUE! | [8 empty] | 1 | [12 empty] | #VALUE! |  | #VALUE!
| 339 | [13 empty] | #VALUE! | [8 empty] | 1 | [12 empty] | #VALUE! |  | #VALUE!
| 340 | [13 empty] | #VALUE! | [8 empty] | 1 | [12 empty] | #VALUE! |  | #VALUE!
| 341 | [13 empty] | #VALUE! | [8 empty] | 1 | [12 empty] | #VALUE! |  | #VALUE!
| 342 | [13 empty] | #VALUE! | [8 empty] | 1 | [12 empty] | #VALUE! |  | #VALUE!
| 343 | [13 empty] | #VALUE! | [8 empty] | 1 | [12 empty] | #VALUE! |  | #VALUE!
| 344 | [13 empty] | #VALUE! | [8 empty] | 1 | [12 empty] | #VALUE! |  | #VALUE!
| 345 | [13 empty] | #VALUE! | [8 empty] | 1 | [12 empty] | #VALUE! |  | #VALUE!
| 346 | [13 empty] | #VALUE! | [8 empty] | 1 | [12 empty] | #VALUE! |  | #VALUE!
| 347 | [13 empty] | #VALUE! | [8 empty] | 1 | [12 empty] | #VALUE! |  | #VALUE!
| 348 | [13 empty] | #VALUE! | [8 empty] | 1 | [12 empty] | #VALUE! |  | #VALUE!
| 349 | [13 empty] | #VALUE! | [8 empty] | 1 | [12 empty] | #VALUE! |  | #VALUE!
| 350 | [13 empty] | #VALUE! | [8 empty] | 1 | [12 empty] | #VALUE! |  | #VALUE!
| 351 | [13 empty] | #VALUE! | [8 empty] | 1 | [12 empty] | #VALUE! |  | #VALUE!
| 352 | [13 empty] | #VALUE! | [8 empty] | 1 | [12 empty] | #VALUE! |  | #VALUE!
| 353 | [13 empty] | #VALUE! | [8 empty] | 1 | [12 empty] | #VALUE! |  | #VALUE!
| 354 | [13 empty] | #VALUE! | [8 empty] | 1 | [12 empty] | #VALUE! |  | #VALUE!
| 355 | [13 empty] | #VALUE! | [8 empty] | 1 | [12 empty] | #VALUE! |  | #VALUE!
| 356 | [13 empty] | #VALUE! | [8 empty] | 1 | [12 empty] | #VALUE! |  | #VALUE!
| 357 | [13 empty] | #VALUE! | [8 empty] | 1 | [12 empty] | #VALUE! |  | #VALUE!
| 358 | [13 empty] | #VALUE! | [8 empty] | 1 | [12 empty] | #VALUE! |  | #VALUE!
| 359 | [13 empty] | #VALUE! | [8 empty] | 1 | [12 empty] | #VALUE! |  | #VALUE!
| 360 | [13 empty] | #VALUE! | [8 empty] | 1 | [12 empty] | #VALUE! |  | #VALUE!
| 361 | [13 empty] | #VALUE! | [8 empty] | 1 | [12 empty] | #VALUE! |  | #VALUE!
| 362 | [13 empty] | #VALUE! | [8 empty] | 1 | [12 empty] | #VALUE! |  | #VALUE!
| 363 | [13 empty] | #VALUE! | [8 empty] | 1 | [12 empty] | #VALUE! |  | #VALUE!
| 364 | [13 empty] | #VALUE! | [8 empty] | 1 | [12 empty] | #VALUE! |  | #VALUE!
| 365 | [13 empty] | #VALUE! | [8 empty] | 1 | [12 empty] | #VALUE! |  | #VALUE!
| 366 | [13 empty] | #VALUE! | [8 empty] | 1 | [12 empty] | #VALUE! |  | #VALUE!
| 367 | [13 empty] | #VALUE! | [8 empty] | 1 | [12 empty] | #VALUE! |  | #VALUE!
| 368 | [13 empty] | #VALUE! | [8 empty] | 1 | [12 empty] | #VALUE! |  | #VALUE!
| 369 | [13 empty] | #VALUE! | [8 empty] | 1 | [12 empty] | #VALUE! |  | #VALUE!
| 370 | [13 empty] | #VALUE! | [8 empty] | 1 | [12 empty] | #VALUE! |  | #VALUE!
| 371 | [13 empty] | #VALUE! | [8 empty] | 1 | [12 empty] | #VALUE! |  | #VALUE!
| 372 | [13 empty] | #VALUE! | [8 empty] | 1 | [12 empty] | #VALUE! |  | #VALUE!
| 373 | [13 empty] | #VALUE! | [8 empty] | 1 | [12 empty] | #VALUE! |  | #VALUE!
| 374 | [13 empty] | #VALUE! | [8 empty] | 1 | [12 empty] | #VALUE! |  | #VALUE!
| 375 | [13 empty] | #VALUE! | [8 empty] | 1 | [12 empty] | #VALUE! |  | #VALUE!
| 376 | [13 empty] | #VALUE! | [8 empty] | 1 | [12 empty] | #VALUE! |  | #VALUE!
| 377 | [13 empty] | #VALUE! | [8 empty] | 1 | [12 empty] | #VALUE! |  | #VALUE!
| 378 | [13 empty] | #VALUE! | [8 empty] | 1 | [12 empty] | #VALUE! |  | #VALUE!
| 379 | [13 empty] | #VALUE! | [8 empty] | 1 | [12 empty] | #VALUE! |  | #VALUE!
| 380 | [13 empty] | #VALUE! | [8 empty] | 1 | [12 empty] | #VALUE! |  | #VALUE!
| 381 | [13 empty] | #VALUE! | [8 empty] | 1 | [12 empty] | #VALUE! |  | #VALUE!
| 382 | [13 empty] | #VALUE! | [8 empty] | 1 | [12 empty] | #VALUE! |  | #VALUE!
| 383 | [13 empty] | #VALUE! | [8 empty] | 1 | [12 empty] | #VALUE! |  | #VALUE!
| 384 | [13 empty] | #VALUE! | [8 empty] | 1 | [12 empty] | #VALUE! |  | #VALUE!
| 385 | [13 empty] | #VALUE! | [8 empty] | 1 | [12 empty] | #VALUE! |  | #VALUE!
| 386 | [13 empty] | #VALUE! | [8 empty] | 1 | [12 empty] | #VALUE! |  | #VALUE!
| 387 | [13 empty] | #VALUE! | [8 empty] | 1 | [12 empty] | #VALUE! |  | #VALUE!
| 388 | [13 empty] | #VALUE! | [8 empty] | 1 | [12 empty] | #VALUE! |  | #VALUE!
| 389 | [13 empty] | #VALUE! | [8 empty] | 1 | [12 empty] | #VALUE! |  | #VALUE!
| 390 | [13 empty] | #VALUE! | [8 empty] | 1 | [12 empty] | #VALUE! |  | #VALUE!
| 391 | [13 empty] | #VALUE! | [8 empty] | 1 | [12 empty] | #VALUE! |  | #VALUE!
| 392 | [13 empty] | #VALUE! | [8 empty] | 1 | [12 empty] | #VALUE! |  | #VALUE!
| 393 | [13 empty] | #VALUE! | [8 empty] | 1 | [12 empty] | #VALUE! |  | #VALUE!
| 394 | [13 empty] | #VALUE! | [8 empty] | 1 | [12 empty] | #VALUE! |  | #VALUE!
| 395 | [13 empty] | #VALUE! | [8 empty] | 1 | [12 empty] | #VALUE! |  | #VALUE!
| 396 | [13 empty] | #VALUE! | [8 empty] | 1 | [12 empty] | #VALUE! |  | #VALUE!
| 397 | [13 empty] | #VALUE! | [8 empty] | 1 | [12 empty] | #VALUE! |  | #VALUE!
| 398 | [13 empty] | #VALUE! | [8 empty] | 1 | [12 empty] | #VALUE! |  | #VALUE!
| 399 | [13 empty] | #VALUE! | [8 empty] | 1 | [12 empty] | #VALUE! |  | #VALUE!
| 400 | [13 empty] | #VALUE! | [8 empty] | 1 | [12 empty] | #VALUE! |  | #VALUE!
| 401 | [13 empty] | #VALUE! | [8 empty] | 1 | [12 empty] | #VALUE! |  | #VALUE!
| 402 | [13 empty] | #VALUE! | [8 empty] | 1 | [12 empty] | #VALUE! |  | #VALUE!
| 403 | [13 empty] | #VALUE! | [8 empty] | 1 | [12 empty] | #VALUE! |  | #VALUE!
| 404 | [13 empty] | #VALUE! | [8 empty] | 1 | [12 empty] | #VALUE! |  | #VALUE!
| 405 | [13 empty] | #VALUE! | [8 empty] | 1 | [12 empty] | #VALUE! |  | #VALUE!
| 406 | [13 empty] | #VALUE! | [8 empty] | 1 | [12 empty] | #VALUE! |  | #VALUE!
| 407 | [13 empty] | #VALUE! | [8 empty] | 1 | [12 empty] | #VALUE! |  | #VALUE!
| 408 | [13 empty] | #VALUE! | [8 empty] | 1 | [12 empty] | #VALUE! |  | #VALUE!
| 409 | [13 empty] | #VALUE! | [8 empty] | 1 | [12 empty] | #VALUE! |  | #VALUE!
| 410 | [13 empty] | #VALUE! | [8 empty] | 1 | [12 empty] | #VALUE! |  | #VALUE!
| 411 | [13 empty] | #VALUE! | [8 empty] | 1 | [12 empty] | #VALUE! |  | #VALUE!
| 412 | [13 empty] | #VALUE! | [8 empty] | 1 | [12 empty] | #VALUE! |  | #VALUE!
| 413 | [13 empty] | #VALUE! | [8 empty] | 1 | [12 empty] | #VALUE! |  | #VALUE!
| 414 | [13 empty] | #VALUE! | [8 empty] | 1 | [12 empty] | #VALUE! |  | #VALUE!
| 415 | [13 empty] | #VALUE! | [8 empty] | 1 | [12 empty] | #VALUE! |  | #VALUE!
| 416 | [13 empty] | #VALUE! | [8 empty] | 1 | [12 empty] | #VALUE! |  | #VALUE!
| 417 | [13 empty] | #VALUE! | [8 empty] | 1 | [12 empty] | #VALUE! |  | #VALUE!
| 418 | [13 empty] | #VALUE! | [8 empty] | 1 | [12 empty] | #VALUE! |  | #VALUE!
| 419 | [13 empty] | #VALUE! | [8 empty] | 1 | [12 empty] | #VALUE! |  | #VALUE!
| 420 | [13 empty] | #VALUE! | [8 empty] | 1 | [12 empty] | #VALUE! |  | #VALUE!
| 421 | [13 empty] | #VALUE! | [8 empty] | 1 | [12 empty] | #VALUE! |  | #VALUE!
| 422 | [13 empty] | #VALUE! | [8 empty] | 1 | [12 empty] | #VALUE! |  | #VALUE!
| 423 | [13 empty] | #VALUE! | [8 empty] | 1 | [12 empty] | #VALUE! |  | #VALUE!
| 424 | [13 empty] | #VALUE! | [8 empty] | 1 | [12 empty] | #VALUE! |  | #VALUE!
| 425 | [13 empty] | #VALUE! | [8 empty] | 1 | [12 empty] | #VALUE! |  | #VALUE!
| 426 | [13 empty] | #VALUE! | [8 empty] | 1 | [12 empty] | #VALUE! |  | #VALUE!
| 427 | [13 empty] | #VALUE! | [8 empty] | 1 | [12 empty] | #VALUE! |  | #VALUE!
| 428 | [13 empty] | #VALUE! | [8 empty] | 1 | [12 empty] | #VALUE! |  | #VALUE!
| 429 | [13 empty] | #VALUE! | [8 empty] | 1 | [12 empty] | #VALUE! |  | #VALUE!
| 430 | [13 empty] | #VALUE! | [8 empty] | 1 | [12 empty] | #VALUE! |  | #VALUE!
| 431 | [13 empty] | #VALUE! | [8 empty] | 1 | [12 empty] | #VALUE! |  | #VALUE!
| 432 | [13 empty] | #VALUE! | [8 empty] | 1 | [12 empty] | #VALUE! |  | #VALUE!
| 433 | [13 empty] | #VALUE! | [8 empty] | 1 | [12 empty] | #VALUE! |  | #VALUE!
| 434 | [13 empty] | #VALUE! | [8 empty] | 1 | [12 empty] | #VALUE! |  | #VALUE!
| 435 | [13 empty] | #VALUE! | [8 empty] | 1 | [12 empty] | #VALUE! |  | #VALUE!
| 436 | [13 empty] | #VALUE! | [8 empty] | 1 | [12 empty] | #VALUE! |  | #VALUE!
| 437 | [13 empty] | #VALUE! | [8 empty] | 1 | [12 empty] | #VALUE! |  | #VALUE!
| 438 | [13 empty] | #VALUE! | [8 empty] | 1 | [12 empty] | #VALUE! |  | #VALUE!
| 439 | [13 empty] | #VALUE! | [8 empty] | 1 | [12 empty] | #VALUE! |  | #VALUE!
| 440 | [13 empty] | #VALUE! | [8 empty] | 1 | [12 empty] | #VALUE! |  | #VALUE!
| 441 | [13 empty] | #VALUE! | [8 empty] | 1 | [12 empty] | #VALUE! |  | #VALUE!
| 442 | [13 empty] | #VALUE! | [8 empty] | 1 | [12 empty] | #VALUE! |  | #VALUE!
| 443 | [13 empty] | #VALUE! | [8 empty] | 1 | [12 empty] | #VALUE! |  | #VALUE!
| 444 | [13 empty] | #VALUE! | [8 empty] | 1 | [12 empty] | #VALUE! |  | #VALUE!
| 445 | [13 empty] | #VALUE! | [8 empty] | 1 | [12 empty] | #VALUE! |  | #VALUE!
| 446 | [13 empty] | #VALUE! | [8 empty] | 1 | [12 empty] | #VALUE! |  | #VALUE!
| 447 | [13 empty] | #VALUE! | [8 empty] | 1 | [12 empty] | #VALUE! |  | #VALUE!
| 448 | [13 empty] | #VALUE! | [8 empty] | 1 | [12 empty] | #VALUE! |  | #VALUE!
| 449 | [13 empty] | #VALUE! | [8 empty] | 1 | [12 empty] | #VALUE! |  | #VALUE!
| 450 | [13 empty] | #VALUE! | [8 empty] | 1 | [12 empty] | #VALUE! |  | #VALUE!
| 451 | [13 empty] | #VALUE! | [8 empty] | 1 | [12 empty] | #VALUE! |  | #VALUE!
| 452 | [13 empty] | #VALUE! | [8 empty] | 1 | [12 empty] | #VALUE! |  | #VALUE!
| 453 | [13 empty] | #VALUE! | [8 empty] | 1 | [12 empty] | #VALUE! |  | #VALUE!
| 454 | [13 empty] | #VALUE! | [8 empty] | 1 | [12 empty] | #VALUE! |  | #VALUE!
| 455 | [13 empty] | #VALUE! | [8 empty] | 1 | [12 empty] | #VALUE! |  | #VALUE!
| 456 | [13 empty] | #VALUE! | [8 empty] | 1 | [12 empty] | #VALUE! |  | #VALUE!
| 457 | [13 empty] | #VALUE! | [8 empty] | 1 | [12 empty] | #VALUE! |  | #VALUE!
| 458 | [13 empty] | #VALUE! | [8 empty] | 1 | [12 empty] | #VALUE! |  | #VALUE!
| 459 | [13 empty] | #VALUE! | [8 empty] | 1 | [12 empty] | #VALUE! |  | #VALUE!
| 460 | [13 empty] | #VALUE! | [8 empty] | 1 | [12 empty] | #VALUE! |  | #VALUE!
| 461 | [13 empty] | #VALUE! | [8 empty] | 1 | [12 empty] | #VALUE! |  | #VALUE!
| 462 | [13 empty] | #VALUE! | [8 empty] | 1 | [12 empty] | #VALUE! |  | #VALUE!
| 463 | [13 empty] | #VALUE! | [8 empty] | 1 | [12 empty] | #VALUE! |  | #VALUE!
| 464 | [13 empty] | #VALUE! | [8 empty] | 1 | [12 empty] | #VALUE! |  | #VALUE!
| 465 | [13 empty] | #VALUE! | [8 empty] | 1 | [12 empty] | #VALUE! |  | #VALUE!
| 466 | [13 empty] | #VALUE! | [8 empty] | 1 | [12 empty] | #VALUE! |  | #VALUE!
| 467 | [13 empty] | #VALUE! | [8 empty] | 1 | [12 empty] | #VALUE! |  | #VALUE!
| 468 | [13 empty] | #VALUE! | [8 empty] | 1 | [12 empty] | #VALUE! |  | #VALUE!
| 469 | [13 empty] | #VALUE! | [8 empty] | 1 | [12 empty] | #VALUE! |  | #VALUE!
| 470 | [13 empty] | #VALUE! | [8 empty] | 1 | [12 empty] | #VALUE! |  | #VALUE!
| 471 | [13 empty] | #VALUE! | [8 empty] | 1 | [12 empty] | #VALUE! |  | #VALUE!
| 472 | [13 empty] | #VALUE! | [8 empty] | 1 | [12 empty] | #VALUE! |  | #VALUE!
| 473 | [13 empty] | #VALUE! | [8 empty] | 1 | [12 empty] | #VALUE! |  | #VALUE!
| 474 | [13 empty] | #VALUE! | [8 empty] | 1 | [12 empty] | #VALUE! |  | #VALUE!
| 475 | [13 empty] | #VALUE! | [8 empty] | 1 | [12 empty] | #VALUE! |  | #VALUE!
| 476 | [13 empty] | #VALUE! | [8 empty] | 1 | [12 empty] | #VALUE! |  | #VALUE!
| 477 | [13 empty] | #VALUE! | [8 empty] | 1 | [12 empty] | #VALUE! |  | #VALUE!
| 478 | [13 empty] | #VALUE! | [8 empty] | 1 | [12 empty] | #VALUE! |  | #VALUE!
| 479 | [13 empty] | #VALUE! | [8 empty] | 1 | [12 empty] | #VALUE! |  | #VALUE!
| 480 | [13 empty] | #VALUE! | [8 empty] | 1 | [12 empty] | #VALUE! |  | #VALUE!
| 481 | [13 empty] | #VALUE! | [8 empty] | 1 | [12 empty] | #VALUE! |  | #VALUE!
| 482 | [13 empty] | #VALUE! | [8 empty] | 1 | [12 empty] | #VALUE! |  | #VALUE!
| 483 | [13 empty] | #VALUE! | [8 empty] | 1 | [12 empty] | #VALUE! |  | #VALUE!
| 484 | [13 empty] | #VALUE! | [8 empty] | 1 | [12 empty] | #VALUE! |  | #VALUE!
| 485 | [13 empty] | #VALUE! | [8 empty] | 1 | [12 empty] | #VALUE! |  | #VALUE!
| 486 | [13 empty] | #VALUE! | [8 empty] | 1 | [12 empty] | #VALUE! |  | #VALUE!
| 487 | [13 empty] | #VALUE! | [8 empty] | 1 | [12 empty] | #VALUE! |  | #VALUE!
| 488 | [13 empty] | #VALUE! | [8 empty] | 1 | [12 empty] | #VALUE! |  | #VALUE!
| 489 | [13 empty] | #VALUE! | [8 empty] | 1 | [12 empty] | #VALUE! |  | #VALUE!
| 490 | [13 empty] | #VALUE! | [8 empty] | 1 | [12 empty] | #VALUE! |  | #VALUE!
| 491 | [13 empty] | #VALUE! | [8 empty] | 1 | [12 empty] | #VALUE! |  | #VALUE!
| 492 | [13 empty] | #VALUE! | [8 empty] | 1 | [12 empty] | #VALUE! |  | #VALUE!
| 493 | [13 empty] | #VALUE! | [8 empty] | 1 | [12 empty] | #VALUE! |  | #VALUE!
| 494 | [13 empty] | #VALUE! | [8 empty] | 1 | [12 empty] | #VALUE! |  | #VALUE!
| 495 | [13 empty] | #VALUE! | [8 empty] | 1 | [12 empty] | #VALUE! |  | #VALUE!
| 496 | [13 empty] | #VALUE! | [8 empty] | 1 | [12 empty] | #VALUE! |  | #VALUE!
| 497 | [13 empty] | #VALUE! | [8 empty] | 1 | [12 empty] | #VALUE! |  | #VALUE!
| 498 | [13 empty] | #VALUE! | [8 empty] | 1 | [12 empty] | #VALUE! |  | #VALUE!
| 499 | [13 empty] | #VALUE! | [8 empty] | 1 | [12 empty] | #VALUE! |  | #VALUE!
| 500 | [13 empty] | #VALUE! | [8 empty] | 1 | [12 empty] | #VALUE! |  | #VALUE!
| 501 | [13 empty] | #VALUE! | [8 empty] | 1 | [12 empty] | #VALUE! |  | #VALUE!
| 502 | [13 empty] | #VALUE! | [8 empty] | 1 | [12 empty] | #VALUE! |  | #VALUE!
| 503 | [13 empty] | #VALUE! | [8 empty] | 1 | [12 empty] | #VALUE! |  | #VALUE!
| 504 | [13 empty] | #VALUE! | [8 empty] | 1 | [12 empty] | #VALUE! |  | #VALUE!
| 505 | [13 empty] | #VALUE! | [8 empty] | 1 | [12 empty] | #VALUE! |  | #VALUE!
| 506 | [13 empty] | #VALUE! | [8 empty] | 1 | [12 empty] | #VALUE! |  | #VALUE!
| 507 | [13 empty] | #VALUE! | [8 empty] | 1 | [12 empty] | #VALUE! |  | #VALUE!
| 508 | [13 empty] | #VALUE! | [8 empty] | 1 | [12 empty] | #VALUE! |  | #VALUE!
| 509 | [13 empty] | #VALUE! | [8 empty] | 1 | [12 empty] | #VALUE! |  | #VALUE!
| 510 | [13 empty] | #VALUE! | [8 empty] | 1 | [12 empty] | #VALUE! |  | #VALUE!
| 511 | [13 empty] | #VALUE! | [8 empty] | 1 | [12 empty] | #VALUE! |  | #VALUE!
| 512 | [13 empty] | #VALUE! | [8 empty] | 1 | [12 empty] | #VALUE! |  | #VALUE!
| 513 | [13 empty] | #VALUE! | [8 empty] | 1 | [12 empty] | #VALUE! |  | #VALUE!
| 514 | [13 empty] | #VALUE! | [8 empty] | 1 | [12 empty] | #VALUE! |  | #VALUE!
| 515 | [13 empty] | #VALUE! | [8 empty] | 1 | [12 empty] | #VALUE! |  | #VALUE!
| 516 | [13 empty] | #VALUE! | [8 empty] | 1 | [12 empty] | #VALUE! |  | #VALUE!
| 517 | [13 empty] | #VALUE! | [8 empty] | 1 | [12 empty] | #VALUE! |  | #VALUE!
| 518 | [13 empty] | #VALUE! | [8 empty] | 1 | [12 empty] | #VALUE! |  | #VALUE!
| 519 | [13 empty] | #VALUE! | [8 empty] | 1 | [12 empty] | #VALUE! |  | #VALUE!
| 520 | [13 empty] | #VALUE! | [8 empty] | 1 | [12 empty] | #VALUE! |  | #VALUE!
| 521 | [13 empty] | #VALUE! | [8 empty] | 1 | [12 empty] | #VALUE! |  | #VALUE!
| 522 | [13 empty] | #VALUE! | [8 empty] | 1 | [12 empty] | #VALUE! |  | #VALUE!
| 523 | [13 empty] | #VALUE! | [8 empty] | 1 | [12 empty] | #VALUE! |  | #VALUE!
| 524 | [13 empty] | #VALUE! | [8 empty] | 1 | [12 empty] | #VALUE! |  | #VALUE!
| 525 | [13 empty] | #VALUE! | [8 empty] | 1 | [12 empty] | #VALUE! |  | #VALUE!
| 526 | [13 empty] | #VALUE! | [8 empty] | 1 | [12 empty] | #VALUE! |  | #VALUE!
| 527 | [13 empty] | #VALUE! | [8 empty] | 1 | [12 empty] | #VALUE! |  | #VALUE!
| 528 | [13 empty] | #VALUE! | [8 empty] | 1 | [12 empty] | #VALUE! |  | #VALUE!
| 529 | [13 empty] | #VALUE! | [8 empty] | 1 | [12 empty] | #VALUE! |  | #VALUE!
| 530 | [13 empty] | #VALUE! | [8 empty] | 1 | [12 empty] | #VALUE! |  | #VALUE!
| 531 | [13 empty] | #VALUE! | [8 empty] | 1 | [12 empty] | #VALUE! |  | #VALUE!
| 532 | [13 empty] | #VALUE! | [8 empty] | 1 | [12 empty] | #VALUE! |  | #VALUE!
| 533 | [13 empty] | #VALUE! | [8 empty] | 1 | [12 empty] | #VALUE! |  | #VALUE!
| 534 | [13 empty] | #VALUE! | [8 empty] | 1 | [12 empty] | #VALUE! |  | #VALUE!
| 535 | [13 empty] | #VALUE! | [8 empty] | 1 | [12 empty] | #VALUE! |  | #VALUE!
| 536 | [13 empty] | #VALUE! | [8 empty] | 1 | [12 empty] | #VALUE! |  | #VALUE!
| 537 | [13 empty] | #VALUE! | [8 empty] | 1 | [12 empty] | #VALUE! |  | #VALUE!
| 538 | [13 empty] | #VALUE! | [8 empty] | 1 | [12 empty] | #VALUE! |  | #VALUE!
| 539 | [13 empty] | #VALUE! | [8 empty] | 1 | [12 empty] | #VALUE! |  | #VALUE!
| 540 | [13 empty] | #VALUE! | [8 empty] | 1 | [12 empty] | #VALUE! |  | #VALUE!
| 541 | [13 empty] | #VALUE! | [8 empty] | 1 | [12 empty] | #VALUE! |  | #VALUE!
| 542 | [13 empty] | #VALUE! | [8 empty] | 1 | [12 empty] | #VALUE! |  | #VALUE!
| 543 | [13 empty] | #VALUE! | [8 empty] | 1 | [12 empty] | #VALUE! |  | #VALUE!
| 544 | [13 empty] | #VALUE! | [8 empty] | 1 | [12 empty] | #VALUE! |  | #VALUE!
| 545 | [13 empty] | #VALUE! | [8 empty] | 1 | [12 empty] | #VALUE! |  | #VALUE!
| 546 | [13 empty] | #VALUE! | [8 empty] | 1 | [12 empty] | #VALUE! |  | #VALUE!
| 547 | [13 empty] | #VALUE! | [8 empty] | 1 | [12 empty] | #VALUE! |  | #VALUE!
| 548 | [13 empty] | #VALUE! | [8 empty] | 1 | [12 empty] | #VALUE! |  | #VALUE!
| 549 | [13 empty] | #VALUE! | [8 empty] | 1 | [12 empty] | #VALUE! |  | #VALUE!
| 550 | [13 empty] | #VALUE! | [8 empty] | 1 | [12 empty] | #VALUE! |  | #VALUE!
| 551 | [13 empty] | #VALUE! | [8 empty] | 1 | [12 empty] | #VALUE! |  | #VALUE!
| 552 | [13 empty] | #VALUE! | [8 empty] | 1 | [12 empty] | #VALUE! |  | #VALUE!
| 553 | [13 empty] | #VALUE! | [8 empty] | 1 | [12 empty] | #VALUE! |  | #VALUE!
| 554 | [13 empty] | #VALUE! | [8 empty] | 1 | [12 empty] | #VALUE! |  | #VALUE!
| 555 | [13 empty] | #VALUE! | [8 empty] | 1 | [12 empty] | #VALUE! |  | #VALUE!
| 556 | [13 empty] | #VALUE! | [8 empty] | 1 | [12 empty] | #VALUE! |  | #VALUE!
| 557 | [13 empty] | #VALUE! | [8 empty] | 1 | [12 empty] | #VALUE! |  | #VALUE!
| 558 | [13 empty] | #VALUE! | [8 empty] | 1 | [12 empty] | #VALUE! |  | #VALUE!
| 559 | [13 empty] | #VALUE! | [8 empty] | 1 | [12 empty] | #VALUE! |  | #VALUE!
| 560 | [13 empty] | #VALUE! | [8 empty] | 1 | [12 empty] | #VALUE! |  | #VALUE!
| 561 | [13 empty] | #VALUE! | [8 empty] | 1 | [12 empty] | #VALUE! |  | #VALUE!
| 562 | [13 empty] | #VALUE! | [8 empty] | 1 | [12 empty] | #VALUE! |  | #VALUE!
| 563 | [13 empty] | #VALUE! | [8 empty] | 1 | [12 empty] | #VALUE! |  | #VALUE!
| 564 | [13 empty] | #VALUE! | [8 empty] | 1 | [12 empty] | #VALUE! |  | #VALUE!
| 565 | [13 empty] | #VALUE! | [8 empty] | 1 | [12 empty] | #VALUE! |  | #VALUE!
| 566 | [13 empty] | #VALUE! | [8 empty] | 1 | [12 empty] | #VALUE! |  | #VALUE!
| 567 | [13 empty] | #VALUE! | [8 empty] | 1 | [12 empty] | #VALUE! |  | #VALUE!
| 568 | [13 empty] | #VALUE! | [8 empty] | 1 | [12 empty] | #VALUE! |  | #VALUE!
| 569 | [13 empty] | #VALUE! | [8 empty] | 1 | [12 empty] | #VALUE! |  | #VALUE!
| 570 | [13 empty] | #VALUE! | [8 empty] | 1 | [12 empty] | #VALUE! |  | #VALUE!
| 571 | [13 empty] | #VALUE! | [8 empty] | 1 | [12 empty] | #VALUE! |  | #VALUE!
| 572 | [13 empty] | #VALUE! | [8 empty] | 1 | [12 empty] | #VALUE! |  | #VALUE!
| 573 | [13 empty] | #VALUE! | [8 empty] | 1 | [12 empty] | #VALUE! |  | #VALUE!
| 574 | [13 empty] | #VALUE! | [8 empty] | 1 | [12 empty] | #VALUE! |  | #VALUE!
| 575 | [13 empty] | #VALUE! | [8 empty] | 1 | [12 empty] | #VALUE! |  | #VALUE!
| 576 | [13 empty] | #VALUE! | [8 empty] | 1 | [12 empty] | #VALUE! |  | #VALUE!
| 577 | [13 empty] | #VALUE! | [8 empty] | 1 | [12 empty] | #VALUE! |  | #VALUE!
| 578 | [13 empty] | #VALUE! | [8 empty] | 1 | [12 empty] | #VALUE! |  | #VALUE!
| 579 | [13 empty] | #VALUE! | [8 empty] | 1 | [12 empty] | #VALUE! |  | #VALUE!
| 580 | [13 empty] | #VALUE! | [8 empty] | 1 | [12 empty] | #VALUE! |  | #VALUE!
| 581 | [13 empty] | #VALUE! | [8 empty] | 1 | [12 empty] | #VALUE! |  | #VALUE!
| 582 | [13 empty] | #VALUE! | [8 empty] | 1 | [12 empty] | #VALUE! |  | #VALUE!
| 583 | [13 empty] | #VALUE! | [8 empty] | 1 | [12 empty] | #VALUE! |  | #VALUE!
| 584 | [13 empty] | #VALUE! | [8 empty] | 1 | [12 empty] | #VALUE! |  | #VALUE!
| 585 | [13 empty] | #VALUE! | [8 empty] | 1 | [12 empty] | #VALUE! |  | #VALUE!
| 586 | [13 empty] | #VALUE! | [8 empty] | 1 | [12 empty] | #VALUE! |  | #VALUE!
| 587 | [13 empty] | #VALUE! | [8 empty] | 1 | [12 empty] | #VALUE! |  | #VALUE!
| 588 | [13 empty] | #VALUE! | [8 empty] | 1 | [12 empty] | #VALUE! |  | #VALUE!
| 589 | [13 empty] | #VALUE! | [8 empty] | 1 | [12 empty] | #VALUE! |  | #VALUE!
| 590 | [13 empty] | #VALUE! | [8 empty] | 1 | [12 empty] | #VALUE! |  | #VALUE!
| 591 | [13 empty] | #VALUE! | [8 empty] | 1 | [12 empty] | #VALUE! |  | #VALUE!
| 592 | [13 empty] | #VALUE! | [8 empty] | 1 | [12 empty] | #VALUE! |  | #VALUE!
| 593 | [13 empty] | #VALUE! | [8 empty] | 1 | [12 empty] | #VALUE! |  | #VALUE!
| 594 | [13 empty] | #VALUE! | [8 empty] | 1 | [12 empty] | #VALUE! |  | #VALUE!
| 595 | [13 empty] | #VALUE! | [8 empty] | 1 | [12 empty] | #VALUE! |  | #VALUE!
| 596 | [13 empty] | #VALUE! | [8 empty] | 1 | [12 empty] | #VALUE! |  | #VALUE!
| 597 | [13 empty] | #VALUE! | [8 empty] | 1 | [12 empty] | #VALUE! |  | #VALUE!
| 598 | [13 empty] | #VALUE! | [8 empty] | 1 | [12 empty] | #VALUE! |  | #VALUE!
| 599 | [13 empty] | #VALUE! | [8 empty] | 1 | [12 empty] | #VALUE! |  | #VALUE!
| 600 | [13 empty] | #VALUE! | [8 empty] | 1 | [12 empty] | #VALUE! |  | #VALUE!
| 601 | [13 empty] | #VALUE! | [8 empty] | 1 | [12 empty] | #VALUE! |  | #VALUE!
| 602 | [13 empty] | #VALUE! | [8 empty] | 1 | [12 empty] | #VALUE! |  | #VALUE!
| 603 | [13 empty] | #VALUE! | [8 empty] | 1 | [12 empty] | #VALUE! |  | #VALUE!
| 604 | [13 empty] | #VALUE! | [8 empty] | 1 | [12 empty] | #VALUE! |  | #VALUE!
| 605 | [13 empty] | #VALUE! | [8 empty] | 1 | [12 empty] | #VALUE! |  | #VALUE!
| 606 | [13 empty] | #VALUE! | [8 empty] | 1 | [12 empty] | #VALUE! |  | #VALUE!
| 607 | [13 empty] | #VALUE! | [8 empty] | 1 | [12 empty] | #VALUE! |  | #VALUE!
| 608 | [13 empty] | #VALUE! | [8 empty] | 1 | [12 empty] | #VALUE! |  | #VALUE!
| 609 | [13 empty] | #VALUE! | [8 empty] | 1 | [12 empty] | #VALUE! |  | #VALUE!
| 610 | [13 empty] | #VALUE! | [8 empty] | 1 | [12 empty] | #VALUE! |  | #VALUE!
| 611 | [13 empty] | #VALUE! | [8 empty] | 1 | [12 empty] | #VALUE! |  | #VALUE!
| 612 | [13 empty] | #VALUE! | [8 empty] | 1 | [12 empty] | #VALUE! |  | #VALUE!
| 613 | [13 empty] | #VALUE! | [8 empty] | 1 | [12 empty] | #VALUE! |  | #VALUE!
| 614 | [13 empty] | #VALUE! | [8 empty] | 1 | [12 empty] | #VALUE! |  | #VALUE!
| 615 | [13 empty] | #VALUE! | [8 empty] | 1 | [12 empty] | #VALUE! |  | #VALUE!
| 616 | [13 empty] | #VALUE! | [8 empty] | 1 | [12 empty] | #VALUE! |  | #VALUE!
| 617 | [13 empty] | #VALUE! | [8 empty] | 1 | [12 empty] | #VALUE! |  | #VALUE!
| 618 | [13 empty] | #VALUE! | [8 empty] | 1 | [12 empty] | #VALUE! |  | #VALUE!
| 619 | [13 empty] | #VALUE! | [8 empty] | 1 | [12 empty] | #VALUE! |  | #VALUE!
| 620 | [13 empty] | #VALUE! | [8 empty] | 1 | [12 empty] | #VALUE! |  | #VALUE!
| 621 | [13 empty] | #VALUE! | [8 empty] | 1 | [12 empty] | #VALUE! |  | #VALUE!
| 622 | [13 empty] | #VALUE! | [8 empty] | 1 | [12 empty] | #VALUE! |  | #VALUE!
| 623 | [13 empty] | #VALUE! | [8 empty] | 1 | [12 empty] | #VALUE! |  | #VALUE!
| 624 | [13 empty] | #VALUE! | [8 empty] | 1 | [12 empty] | #VALUE! |  | #VALUE!
| 625 | [13 empty] | #VALUE! | [8 empty] | 1 | [12 empty] | #VALUE! |  | #VALUE!
| 626 | [13 empty] | #VALUE! | [8 empty] | 1 | [12 empty] | #VALUE! |  | #VALUE!
| 627 | [13 empty] | #VALUE! | [8 empty] | 1 | [12 empty] | #VALUE! |  | #VALUE!
| 628 | [13 empty] | #VALUE! | [8 empty] | 1 | [12 empty] | #VALUE! |  | #VALUE!
| 629 | [13 empty] | #VALUE! | [8 empty] | 1 | [12 empty] | #VALUE! |  | #VALUE!
| 630 | [13 empty] | #VALUE! | [8 empty] | 1 | [12 empty] | #VALUE! |  | #VALUE!
| 631 | [13 empty] | #VALUE! | [8 empty] | 1 | [12 empty] | #VALUE! |  | #VALUE!
| 632 | [13 empty] | #VALUE! | [8 empty] | 1 | [12 empty] | #VALUE! |  | #VALUE!
| 633 | [13 empty] | #VALUE! | [8 empty] | 1 | [12 empty] | #VALUE! |  | #VALUE!
| 634 | [13 empty] | #VALUE! | [8 empty] | 1 | [12 empty] | #VALUE! |  | #VALUE!
| 635 | [13 empty] | #VALUE! | [8 empty] | 1 | [12 empty] | #VALUE! |  | #VALUE!
| 636 | [13 empty] | #VALUE! | [8 empty] | 1 | [12 empty] | #VALUE! |  | #VALUE!
| 637 | [13 empty] | #VALUE! | [8 empty] | 1 | [12 empty] | #VALUE! |  | #VALUE!
| 638 | [13 empty] | #VALUE! | [8 empty] | 1 | [12 empty] | #VALUE! |  | #VALUE!
| 639 | [13 empty] | #VALUE! | [8 empty] | 1 | [12 empty] | #VALUE! |  | #VALUE!
| 640 | [13 empty] | #VALUE! | [8 empty] | 1 | [12 empty] | #VALUE! |  | #VALUE!
| 641 | [13 empty] | #VALUE! | [8 empty] | 1 | [12 empty] | #VALUE! |  | #VALUE!
| 642 | [13 empty] | #VALUE! | [8 empty] | 1 | [12 empty] | #VALUE! |  | #VALUE!
| 643 | [13 empty] | #VALUE! | [8 empty] | 1 | [12 empty] | #VALUE! |  | #VALUE!
| 644 | [13 empty] | #VALUE! | [8 empty] | 1 | [12 empty] | #VALUE! |  | #VALUE!
| 645 | [13 empty] | #VALUE! | [8 empty] | 1 | [12 empty] | #VALUE! |  | #VALUE!
| 646 | [13 empty] | #VALUE! | [8 empty] | 1 | [12 empty] | #VALUE! |  | #VALUE!
| 647 | [13 empty] | #VALUE! | [8 empty] | 1 | [12 empty] | #VALUE! |  | #VALUE!
| 648 | [13 empty] | #VALUE! | [8 empty] | 1 | [12 empty] | #VALUE! |  | #VALUE!
| 649 | [13 empty] | #VALUE! | [8 empty] | 1 | [12 empty] | #VALUE! |  | #VALUE!
| 650 | [13 empty] | #VALUE! | [8 empty] | 1 | [12 empty] | #VALUE! |  | #VALUE!
| 651 | [13 empty] | #VALUE! | [8 empty] | 1 | [12 empty] | #VALUE! |  | #VALUE!
| 652 | [13 empty] | #VALUE! | [8 empty] | 1 | [12 empty] | #VALUE! |  | #VALUE!
| 653 | [13 empty] | #VALUE! | [8 empty] | 1 | [12 empty] | #VALUE! |  | #VALUE!
| 654 | [13 empty] | #VALUE! | [8 empty] | 1 | [12 empty] | #VALUE! |  | #VALUE!
| 655 | [13 empty] | #VALUE! | [8 empty] | 1 | [12 empty] | #VALUE! |  | #VALUE!
| 656 | [13 empty] | #VALUE! | [8 empty] | 1 | [12 empty] | #VALUE! |  | #VALUE!
| 657 | [13 empty] | #VALUE! | [8 empty] | 1 | [12 empty] | #VALUE! |  | #VALUE!
| 658 | [13 empty] | #VALUE! | [8 empty] | 1 | [12 empty] | #VALUE! |  | #VALUE!
| 659 | [13 empty] | #VALUE! | [8 empty] | 1 | [12 empty] | #VALUE! |  | #VALUE!
| 660 | [13 empty] | #VALUE! | [8 empty] | 1 | [12 empty] | #VALUE! |  | #VALUE!
| 661 | [13 empty] | #VALUE! | [8 empty] | 1 | [12 empty] | #VALUE! |  | #VALUE!
| 662 | [13 empty] | #VALUE! | [8 empty] | 1 | [12 empty] | #VALUE! |  | #VALUE!
| 663 | [13 empty] | #VALUE! | [8 empty] | 1 | [12 empty] | #VALUE! |  | #VALUE!
| 664 | [13 empty] | #VALUE! | [8 empty] | 1 | [12 empty] | #VALUE! |  | #VALUE!
| 665 | [13 empty] | #VALUE! | [8 empty] | 1 | [12 empty] | #VALUE! |  | #VALUE!
| 666 | [13 empty] | #VALUE! | [8 empty] | 1 | [12 empty] | #VALUE! |  | #VALUE!
| 667 | [13 empty] | #VALUE! | [8 empty] | 1 | [12 empty] | #VALUE! |  | #VALUE!
| 668 | [13 empty] | #VALUE! | [8 empty] | 1 | [12 empty] | #VALUE! |  | #VALUE!
| 669 | [13 empty] | #VALUE! | [8 empty] | 1 | [12 empty] | #VALUE! |  | #VALUE!
| 670 | [13 empty] | #VALUE! | [8 empty] | 1 | [12 empty] | #VALUE! |  | #VALUE!
| 671 | [13 empty] | #VALUE! | [8 empty] | 1 | [12 empty] | #VALUE! |  | #VALUE!
| 672 | [13 empty] | #VALUE! | [8 empty] | 1 | [12 empty] | #VALUE! |  | #VALUE!
| 673 | [13 empty] | #VALUE! | [8 empty] | 1 | [12 empty] | #VALUE! |  | #VALUE!
| 674 | [13 empty] | #VALUE! | [8 empty] | 1 | [12 empty] | #VALUE! |  | #VALUE!
| 675 | [13 empty] | #VALUE! | [8 empty] | 1 | [12 empty] | #VALUE! |  | #VALUE!
| 676 | [13 empty] | #VALUE! | [8 empty] | 1 | [12 empty] | #VALUE! |  | #VALUE!
| 677 | [13 empty] | #VALUE! | [8 empty] | 1 | [12 empty] | #VALUE! |  | #VALUE!
| 678 | [13 empty] | #VALUE! | [8 empty] | 1 | [12 empty] | #VALUE! |  | #VALUE!
| 679 | [13 empty] | #VALUE! | [8 empty] | 1 | [12 empty] | #VALUE! |  | #VALUE!
| 680 | [13 empty] | #VALUE! | [8 empty] | 1 | [12 empty] | #VALUE! |  | #VALUE!
| 681 | [13 empty] | #VALUE! | [8 empty] | 1 | [12 empty] | #VALUE! |  | #VALUE!
| 682 | [13 empty] | #VALUE! | [8 empty] | 1 | [12 empty] | #VALUE! |  | #VALUE!
| 683 | [13 empty] | #VALUE! | [8 empty] | 1 | [12 empty] | #VALUE! |  | #VALUE!
| 684 | [13 empty] | #VALUE! | [8 empty] | 1 | [12 empty] | #VALUE! |  | #VALUE!
| 685 | [13 empty] | #VALUE! | [8 empty] | 1 | [12 empty] | #VALUE! |  | #VALUE!
| 686 | [13 empty] | #VALUE! | [8 empty] | 1 | [12 empty] | #VALUE! |  | #VALUE!
| 687 | [13 empty] | #VALUE! | [8 empty] | 1 | [12 empty] | #VALUE! |  | #VALUE!
| 688 | [13 empty] | #VALUE! | [8 empty] | 1 | [12 empty] | #VALUE! |  | #VALUE!
| 689 | [13 empty] | #VALUE! | [8 empty] | 1 | [12 empty] | #VALUE! |  | #VALUE!
| 690 | [13 empty] | #VALUE! | [8 empty] | 1 | [12 empty] | #VALUE! |  | #VALUE!
| 691 | [13 empty] | #VALUE! | [8 empty] | 1 | [12 empty] | #VALUE! |  | #VALUE!
| 692 | [13 empty] | #VALUE! | [8 empty] | 1 | [12 empty] | #VALUE! |  | #VALUE!
| 693 | [13 empty] | #VALUE! | [8 empty] | 1 | [12 empty] | #VALUE! |  | #VALUE!
| 694 | [13 empty] | #VALUE! | [8 empty] | 1 | [12 empty] | #VALUE! |  | #VALUE!
| 695 | [13 empty] | #VALUE! | [8 empty] | 1 | [12 empty] | #VALUE! |  | #VALUE!
| 696 | [13 empty] | #VALUE! | [8 empty] | 1 | [12 empty] | #VALUE! |  | #VALUE!
| 697 | [13 empty] | #VALUE! | [8 empty] | 1 | [12 empty] | #VALUE! |  | #VALUE!
| 698 | [13 empty] | #VALUE! | [8 empty] | 1 | [12 empty] | #VALUE! |  | #VALUE!
| 699 | [13 empty] | #VALUE! | [8 empty] | 1 | [12 empty] | #VALUE! |  | #VALUE!
| 700 | [13 empty] | #VALUE! | [8 empty] | 1 | [12 empty] | #VALUE! |  | #VALUE!
| 701 | [13 empty] | #VALUE! | [8 empty] | 1 | [12 empty] | #VALUE! |  | #VALUE!
| 702 | [13 empty] | #VALUE! | [8 empty] | 1 | [12 empty] | #VALUE! |  | #VALUE!
| 703 | [13 empty] | #VALUE! | [8 empty] | 1 | [12 empty] | #VALUE! |  | #VALUE!
| 704 | [13 empty] | #VALUE! | [8 empty] | 1 | [12 empty] | #VALUE! |  | #VALUE!
| 705 | [13 empty] | #VALUE! | [8 empty] | 1 | [12 empty] | #VALUE! |  | #VALUE!
| 706 | [13 empty] | #VALUE! | [8 empty] | 1 | [12 empty] | #VALUE! |  | #VALUE!
| 707 | [13 empty] | #VALUE! | [8 empty] | 1 | [12 empty] | #VALUE! |  | #VALUE!
| 708 | [13 empty] | #VALUE! | [8 empty] | 1 | [12 empty] | #VALUE! |  | #VALUE!
| 709 | [13 empty] | #VALUE! | [8 empty] | 1 | [12 empty] | #VALUE! |  | #VALUE!
| 710 | [13 empty] | #VALUE! | [8 empty] | 1 | [12 empty] | #VALUE! |  | #VALUE!
| 711 | [13 empty] | #VALUE! | [8 empty] | 1 | [12 empty] | #VALUE! |  | #VALUE!
| 712 | [13 empty] | #VALUE! | [8 empty] | 1 | [12 empty] | #VALUE! |  | #VALUE!
| 713 | [13 empty] | #VALUE! | [8 empty] | 1 | [12 empty] | #VALUE! |  | #VALUE!
| 714 | [13 empty] | #VALUE! | [8 empty] | 1 | [12 empty] | #VALUE! |  | #VALUE!
| 715 | [13 empty] | #VALUE! | [8 empty] | 1 | [12 empty] | #VALUE! |  | #VALUE!
| 716 | [13 empty] | #VALUE! | [8 empty] | 1 | [12 empty] | #VALUE! |  | #VALUE!
| 717 | [13 empty] | #VALUE! | [8 empty] | 1 | [12 empty] | #VALUE! |  | #VALUE!
| 718 | [13 empty] | #VALUE! | [8 empty] | 1 | [12 empty] | #VALUE! |  | #VALUE!
| 719 | [13 empty] | #VALUE! | [8 empty] | 1 | [12 empty] | #VALUE! |  | #VALUE!
| 720 | [13 empty] | #VALUE! | [8 empty] | 1 | [12 empty] | #VALUE! |  | #VALUE!
| 721 | [13 empty] | #VALUE! | [8 empty] | 1 | [12 empty] | #VALUE! |  | #VALUE!
| 722 | [13 empty] | #VALUE! | [8 empty] | 1 | [12 empty] | #VALUE! |  | #VALUE!
| 723 | [13 empty] | #VALUE! | [8 empty] | 1 | [12 empty] | #VALUE! |  | #VALUE!
| 724 | [13 empty] | #VALUE! | [8 empty] | 1 | [12 empty] | #VALUE! |  | #VALUE!
| 725 | [13 empty] | #VALUE! | [8 empty] | 1 | [12 empty] | #VALUE! |  | #VALUE!
| 726 | [13 empty] | #VALUE! | [8 empty] | 1 | [12 empty] | #VALUE! |  | #VALUE!
| 727 | [13 empty] | #VALUE! | [8 empty] | 1 | [12 empty] | #VALUE! |  | #VALUE!
| 728 | [13 empty] | #VALUE! | [8 empty] | 1 | [12 empty] | #VALUE! |  | #VALUE!
| 729 | [13 empty] | #VALUE! | [8 empty] | 1 | [12 empty] | #VALUE! |  | #VALUE!
| 730 | [13 empty] | #VALUE! | [8 empty] | 1 | [12 empty] | #VALUE! |  | #VALUE!
| 731 | [13 empty] | #VALUE! | [8 empty] | 1 | [12 empty] | #VALUE! |  | #VALUE!
| 732 | [13 empty] | #VALUE! | [8 empty] | 1 | [12 empty] | #VALUE! |  | #VALUE!
| 733 | [13 empty] | #VALUE! | [8 empty] | 1 | [12 empty] | #VALUE! |  | #VALUE!
| 734 | [13 empty] | #VALUE! | [8 empty] | 1 | [12 empty] | #VALUE! |  | #VALUE!
| 735 | [13 empty] | #VALUE! | [8 empty] | 1 | [12 empty] | #VALUE! |  | #VALUE!
| 736 | [13 empty] | #VALUE! | [8 empty] | 1 | [12 empty] | #VALUE! |  | #VALUE!
| 737 | [13 empty] | #VALUE! | [8 empty] | 1 | [12 empty] | #VALUE! |  | #VALUE!
| 738 | [13 empty] | #VALUE! | [8 empty] | 1 | [12 empty] | #VALUE! |  | #VALUE!
| 739 | [13 empty] | #VALUE! | [8 empty] | 1 | [12 empty] | #VALUE! |  | #VALUE!
| 740 | [13 empty] | #VALUE! | [8 empty] | 1 | [12 empty] | #VALUE! |  | #VALUE!
| 741 | [13 empty] | #VALUE! | [8 empty] | 1 | [12 empty] | #VALUE! |  | #VALUE!
| 742 | [13 empty] | #VALUE! | [8 empty] | 1 | [12 empty] | #VALUE! |  | #VALUE!
| 743 | [13 empty] | #VALUE! | [8 empty] | 1 | [12 empty] | #VALUE! |  | #VALUE!
| 744 | [13 empty] | #VALUE! | [8 empty] | 1 | [12 empty] | #VALUE! |  | #VALUE!
| 745 | [13 empty] | #VALUE! | [8 empty] | 1 | [12 empty] | #VALUE! |  | #VALUE!
| 746 | [13 empty] | #VALUE! | [8 empty] | 1 | [12 empty] | #VALUE! |  | #VALUE!
| 747 | [13 empty] | #VALUE! | [8 empty] | 1 | [12 empty] | #VALUE! |  | #VALUE!
| 748 | [13 empty] | #VALUE! | [8 empty] | 1 | [12 empty] | #VALUE! |  | #VALUE!
| 749 | [13 empty] | #VALUE! | [8 empty] | 1 | [12 empty] | #VALUE! |  | #VALUE!
| 750 | [13 empty] | #VALUE! | [8 empty] | 1 | [12 empty] | #VALUE! |  | #VALUE!
| 751 | [13 empty] | #VALUE! | [8 empty] | 1 | [12 empty] | #VALUE! |  | #VALUE!
| 752 | [13 empty] | #VALUE! | [8 empty] | 1 | [12 empty] | #VALUE! |  | #VALUE!
| 753 | [13 empty] | #VALUE! | [8 empty] | 1 | [12 empty] | #VALUE! |  | #VALUE!
| 754 | [13 empty] | #VALUE! | [8 empty] | 1 | [12 empty] | #VALUE! |  | #VALUE!
| 755 | [13 empty] | #VALUE! | [8 empty] | 1 | [12 empty] | #VALUE! |  | #VALUE!
| 756 | [13 empty] | #VALUE! | [8 empty] | 1 | [12 empty] | #VALUE! |  | #VALUE!
| 757 | [13 empty] | #VALUE! | [8 empty] | 1 | [12 empty] | #VALUE! |  | #VALUE!
| 758 | [13 empty] | #VALUE! | [8 empty] | 1 | [12 empty] | #VALUE! |  | #VALUE!
| 759 | [13 empty] | #VALUE! | [8 empty] | 1 | [12 empty] | #VALUE! |  | #VALUE!
| 760 | [13 empty] | #VALUE! | [8 empty] | 1 | [12 empty] | #VALUE! |  | #VALUE!
| 761 | [13 empty] | #VALUE! | [8 empty] | 1 | [12 empty] | #VALUE! |  | #VALUE!
| 762 | [13 empty] | #VALUE! | [8 empty] | 1 | [12 empty] | #VALUE! |  | #VALUE!
| 763 | [13 empty] | #VALUE! | [8 empty] | 1 | [12 empty] | #VALUE! |  | #VALUE!
| 764 | [13 empty] | #VALUE! | [8 empty] | 1 | [12 empty] | #VALUE! |  | #VALUE!
| 765 | [13 empty] | #VALUE! | [8 empty] | 1 | [12 empty] | #VALUE! |  | #VALUE!
| 766 | [13 empty] | #VALUE! | [8 empty] | 1 | [12 empty] | #VALUE! |  | #VALUE!
| 767 | [13 empty] | #VALUE! | [8 empty] | 1 | [12 empty] | #VALUE! |  | #VALUE!
| 768 | [13 empty] | #VALUE! | [8 empty] | 1 | [12 empty] | #VALUE! |  | #VALUE!
| 769 | [13 empty] | #VALUE! | [8 empty] | 1 | [12 empty] | #VALUE! |  | #VALUE!
| 770 | [13 empty] | #VALUE! | [8 empty] | 1 | [12 empty] | #VALUE! |  | #VALUE!
| 771 | [13 empty] | #VALUE! | [8 empty] | 1 | [12 empty] | #VALUE! |  | #VALUE!
| 772 | [13 empty] | #VALUE! | [8 empty] | 1 | [12 empty] | #VALUE! |  | #VALUE!
| 773 | [13 empty] | #VALUE! | [8 empty] | 1 | [12 empty] | #VALUE! |  | #VALUE!
| 774 | [13 empty] | #VALUE! | [8 empty] | 1 | [12 empty] | #VALUE! |  | #VALUE!
| 775 | [13 empty] | #VALUE! | [8 empty] | 1 | [12 empty] | #VALUE! |  | #VALUE!
| 776 | [13 empty] | #VALUE! | [8 empty] | 1 | [12 empty] | #VALUE! |  | #VALUE!
| 777 | [13 empty] | #VALUE! | [8 empty] | 1 | [12 empty] | #VALUE! |  | #VALUE!
| 778 | [13 empty] | #VALUE! | [8 empty] | 1 | [12 empty] | #VALUE! |  | #VALUE!
| 779 | [13 empty] | #VALUE! | [8 empty] | 1 | [12 empty] | #VALUE! |  | #VALUE!
| 780 | [13 empty] | #VALUE! | [8 empty] | 1 | [12 empty] | #VALUE! |  | #VALUE!
| 781 | [13 empty] | #VALUE! | [8 empty] | 1 | [12 empty] | #VALUE! |  | #VALUE!
| 782 | [13 empty] | #VALUE! | [8 empty] | 1 | [12 empty] | #VALUE! |  | #VALUE!
| 783 | [13 empty] | #VALUE! | [8 empty] | 1 | [12 empty] | #VALUE! |  | #VALUE!
| 784 | [13 empty] | #VALUE! | [8 empty] | 1 | [12 empty] | #VALUE! |  | #VALUE!
| 785 | [13 empty] | #VALUE! | [8 empty] | 1 | [12 empty] | #VALUE! |  | #VALUE!
| 786 | [13 empty] | #VALUE! | [8 empty] | 1 | [12 empty] | #VALUE! |  | #VALUE!
| 787 | [13 empty] | #VALUE! | [8 empty] | 1 | [12 empty] | #VALUE! |  | #VALUE!
| 788 | [13 empty] | #VALUE! | [8 empty] | 1 | [12 empty] | #VALUE! |  | #VALUE!
| 789 | [13 empty] | #VALUE! | [8 empty] | 1 | [12 empty] | #VALUE! |  | #VALUE!
| 790 | [13 empty] | #VALUE! | [8 empty] | 1 | [12 empty] | #VALUE! |  | #VALUE!
| 791 | [13 empty] | #VALUE! | [8 empty] | 1 | [12 empty] | #VALUE! |  | #VALUE!
| 792 | [13 empty] | #VALUE! | [8 empty] | 1 | [12 empty] | #VALUE! |  | #VALUE!
| 793 | [13 empty] | #VALUE! | [8 empty] | 1 | [12 empty] | #VALUE! |  | #VALUE!
| 794 | [13 empty] | #VALUE! | [8 empty] | 1 | [12 empty] | #VALUE! |  | #VALUE!
| 795 | [13 empty] | #VALUE! | [8 empty] | 1 | [12 empty] | #VALUE! |  | #VALUE!
| 796 | [13 empty] | #VALUE! | [8 empty] | 1 | [12 empty] | #VALUE! |  | #VALUE!
| 797 | [13 empty] | #VALUE! | [8 empty] | 1 | [12 empty] | #VALUE! |  | #VALUE!
| 798 | [13 empty] | #VALUE! | [8 empty] | 1 | [12 empty] | #VALUE! |  | #VALUE!
| 799 | [13 empty] | #VALUE! | [8 empty] | 1 | [12 empty] | #VALUE! |  | #VALUE!
| 800 | [13 empty] | #VALUE! | [8 empty] | 1 | [12 empty] | #VALUE! |  | #VALUE!
| 801 | [13 empty] | #VALUE! | [8 empty] | 1 | [12 empty] | #VALUE! |  | #VALUE!
| 802 | [13 empty] | #VALUE! | [8 empty] | 1 | [12 empty] | #VALUE! |  | #VALUE!
| 803 | [13 empty] | #VALUE! | [8 empty] | 1 | [12 empty] | #VALUE! |  | #VALUE!
| 804 | [13 empty] | #VALUE! | [8 empty] | 1 | [12 empty] | #VALUE! |  | #VALUE!
| 805 | [13 empty] | #VALUE! | [8 empty] | 1 | [12 empty] | #VALUE! |  | #VALUE!
| 806 | [13 empty] | #VALUE! | [8 empty] | 1 | [12 empty] | #VALUE! |  | #VALUE!
| 807 | [13 empty] | #VALUE! | [8 empty] | 1 | [12 empty] | #VALUE! |  | #VALUE!
| 808 | [13 empty] | #VALUE! | [8 empty] | 1 | [12 empty] | #VALUE! |  | #VALUE!
| 809 | [13 empty] | #VALUE! | [8 empty] | 1 | [12 empty] | #VALUE! |  | #VALUE!
| 810 | [13 empty] | #VALUE! | [8 empty] | 1 | [12 empty] | #VALUE! |  | #VALUE!
| 811 | [13 empty] | #VALUE! | [8 empty] | 1 | [12 empty] | #VALUE! |  | #VALUE!
| 812 | [13 empty] | #VALUE! | [8 empty] | 1 | [12 empty] | #VALUE! |  | #VALUE!
| 813 | [13 empty] | #VALUE! | [8 empty] | 1 | [12 empty] | #VALUE! |  | #VALUE!
| 814 | [13 empty] | #VALUE! | [8 empty] | 1 | [12 empty] | #VALUE! |  | #VALUE!
| 815 | [13 empty] | #VALUE! | [8 empty] | 1 | [12 empty] | #VALUE! |  | #VALUE!
| 816 | [13 empty] | #VALUE! | [8 empty] | 1 | [12 empty] | #VALUE! |  | #VALUE!
| 817 | [13 empty] | #VALUE! | [8 empty] | 1 | [12 empty] | #VALUE! |  | #VALUE!
| 818 | [13 empty] | #VALUE! | [8 empty] | 1 | [12 empty] | #VALUE! |  | #VALUE!
| 819 | [13 empty] | #VALUE! | [8 empty] | 1 | [12 empty] | #VALUE! |  | #VALUE!
| 820 | [13 empty] | #VALUE! | [8 empty] | 1 | [12 empty] | #VALUE! |  | #VALUE!
| 821 | [13 empty] | #VALUE! | [8 empty] | 1 | [12 empty] | #VALUE! |  | #VALUE!
| 822 | [13 empty] | #VALUE! | [8 empty] | 1 | [12 empty] | #VALUE! |  | #VALUE!
| 823 | [13 empty] | #VALUE! | [8 empty] | 1 | [12 empty] | #VALUE! |  | #VALUE!
| 824 | [13 empty] | #VALUE! | [8 empty] | 1 | [12 empty] | #VALUE! |  | #VALUE!
| 825 | [13 empty] | #VALUE! | [8 empty] | 1 | [12 empty] | #VALUE! |  | #VALUE!
| 826 | [13 empty] | #VALUE! | [8 empty] | 1 | [12 empty] | #VALUE! |  | #VALUE!
| 827 | [13 empty] | #VALUE! | [8 empty] | 1 | [12 empty] | #VALUE! |  | #VALUE!
| 828 | [13 empty] | #VALUE! | [8 empty] | 1 | [12 empty] | #VALUE! |  | #VALUE!
| 829 | [13 empty] | #VALUE! | [8 empty] | 1 | [12 empty] | #VALUE! |  | #VALUE!
| 830 | [13 empty] | #VALUE! | [8 empty] | 1 | [12 empty] | #VALUE! |  | #VALUE!
| 831 | [13 empty] | #VALUE! | [8 empty] | 1 | [12 empty] | #VALUE! |  | #VALUE!
| 832 | [13 empty] | #VALUE! | [8 empty] | 1 | [12 empty] | #VALUE! |  | #VALUE!
| 833 | [13 empty] | #VALUE! | [8 empty] | 1 | [12 empty] | #VALUE! |  | #VALUE!
| 834 | [13 empty] | #VALUE! | [8 empty] | 1 | [12 empty] | #VALUE! |  | #VALUE!
| 835 | [13 empty] | #VALUE! | [8 empty] | 1 | [12 empty] | #VALUE! |  | #VALUE!
| 836 | [13 empty] | #VALUE! | [8 empty] | 1 | [12 empty] | #VALUE! |  | #VALUE!
| 837 | [13 empty] | #VALUE! | [8 empty] | 1 | [12 empty] | #VALUE! |  | #VALUE!
| 838 | [13 empty] | #VALUE! | [8 empty] | 1 | [12 empty] | #VALUE! |  | #VALUE!
| 839 | [13 empty] | #VALUE! | [8 empty] | 1 | [12 empty] | #VALUE! |  | #VALUE!
| 840 | [13 empty] | #VALUE! | [8 empty] | 1 | [12 empty] | #VALUE! |  | #VALUE!
| 841 | [13 empty] | #VALUE! | [8 empty] | 1 | [12 empty] | #VALUE! |  | #VALUE!
| 842 | [13 empty] | #VALUE! | [8 empty] | 1 | [12 empty] | #VALUE! |  | #VALUE!
| 843 | [13 empty] | #VALUE! | [8 empty] | 1 | [12 empty] | #VALUE! |  | #VALUE!
| 844 | [13 empty] | #VALUE! | [8 empty] | 1 | [12 empty] | #VALUE! |  | #VALUE!
| 845 | [13 empty] | #VALUE! | [8 empty] | 1 | [12 empty] | #VALUE! |  | #VALUE!
| 846 | [13 empty] | #VALUE! | [8 empty] | 1 | [12 empty] | #VALUE! |  | #VALUE!
| 847 | [13 empty] | #VALUE! | [8 empty] | 1 | [12 empty] | #VALUE! |  | #VALUE!
| 848 | [13 empty] | #VALUE! | [8 empty] | 1 | [12 empty] | #VALUE! |  | #VALUE!
| 849 | [13 empty] | #VALUE! | [8 empty] | 1 | [12 empty] | #VALUE! |  | #VALUE!
| 850 | [13 empty] | #VALUE! | [8 empty] | 1 | [12 empty] | #VALUE! |  | #VALUE!
| 851 | [13 empty] | #VALUE! | [8 empty] | 1 | [12 empty] | #VALUE! |  | #VALUE!
| 852 | [13 empty] | #VALUE! | [8 empty] | 1 | [12 empty] | #VALUE! |  | #VALUE!
| 853 | [13 empty] | #VALUE! | [8 empty] | 1 | [12 empty] | #VALUE! |  | #VALUE!
| 854 | [13 empty] | #VALUE! | [8 empty] | 1 | [12 empty] | #VALUE! |  | #VALUE!
| 855 | [13 empty] | #VALUE! | [8 empty] | 1 | [12 empty] | #VALUE! |  | #VALUE!
| 856 | [13 empty] | #VALUE! | [8 empty] | 1 | [12 empty] | #VALUE! |  | #VALUE!
| 857 | [13 empty] | #VALUE! | [8 empty] | 1 | [12 empty] | #VALUE! |  | #VALUE!
| 858 | [13 empty] | #VALUE! | [8 empty] | 1 | [12 empty] | #VALUE! |  | #VALUE!
| 859 | [13 empty] | #VALUE! | [8 empty] | 1 | [12 empty] | #VALUE! |  | #VALUE!
| 860 | [13 empty] | #VALUE! | [8 empty] | 1 | [12 empty] | #VALUE! |  | #VALUE!
| 861 | [13 empty] | #VALUE! | [8 empty] | 1 | [12 empty] | #VALUE! |  | #VALUE!
| 862 | [13 empty] | #VALUE! | [8 empty] | 1 | [12 empty] | #VALUE! |  | #VALUE!
| 863 | [13 empty] | #VALUE! | [8 empty] | 1 | [12 empty] | #VALUE! |  | #VALUE!
| 864 | [13 empty] | #VALUE! | [8 empty] | 1 | [12 empty] | #VALUE! |  | #VALUE!
| 865 | [13 empty] | #VALUE! | [8 empty] | 1 | [12 empty] | #VALUE! |  | #VALUE!
| 866 | [13 empty] | #VALUE! | [8 empty] | 1 | [12 empty] | #VALUE! |  | #VALUE!
| 867 | [13 empty] | #VALUE! | [8 empty] | 1 | [12 empty] | #VALUE! |  | #VALUE!
| 868 | [13 empty] | #VALUE! | [8 empty] | 1 | [12 empty] | #VALUE! |  | #VALUE!
| 869 | [13 empty] | #VALUE! | [8 empty] | 1 | [12 empty] | #VALUE! |  | #VALUE!
| 870 | [13 empty] | #VALUE! | [8 empty] | 1 | [12 empty] | #VALUE! |  | #VALUE!
| 871 | [13 empty] | #VALUE! | [8 empty] | 1 | [12 empty] | #VALUE! |  | #VALUE!
| 872 | [13 empty] | #VALUE! | [8 empty] | 1 | [12 empty] | #VALUE! |  | #VALUE!
| 873 | [13 empty] | #VALUE! | [8 empty] | 1 | [12 empty] | #VALUE! |  | #VALUE!
| 874 | [13 empty] | #VALUE! | [8 empty] | 1 | [12 empty] | #VALUE! |  | #VALUE!
| 875 | [13 empty] | #VALUE! | [8 empty] | 1 | [12 empty] | #VALUE! |  | #VALUE!
| 876 | [13 empty] | #VALUE! | [8 empty] | 1 | [12 empty] | #VALUE! |  | #VALUE!
| 877 | [13 empty] | #VALUE! | [8 empty] | 1 | [12 empty] | #VALUE! |  | #VALUE!
| 878 | [13 empty] | #VALUE! | [8 empty] | 1 | [12 empty] | #VALUE! |  | #VALUE!
| 879 | [13 empty] | #VALUE! | [8 empty] | 1 | [12 empty] | #VALUE! |  | #VALUE!
| 880 | [13 empty] | #VALUE! | [8 empty] | 1 | [12 empty] | #VALUE! |  | #VALUE!
| 881 | [13 empty] | #VALUE! | [8 empty] | 1 | [12 empty] | #VALUE! |  | #VALUE!
| 882 | [13 empty] | #VALUE! | [8 empty] | 1 | [12 empty] | #VALUE! |  | #VALUE!
| 883 | [13 empty] | #VALUE! | [8 empty] | 1 | [12 empty] | #VALUE! |  | #VALUE!
| 884 | [13 empty] | #VALUE! | [8 empty] | 1 | [12 empty] | #VALUE! |  | #VALUE!
| 885 | [13 empty] | #VALUE! | [8 empty] | 1 | [12 empty] | #VALUE! |  | #VALUE!
| 886 | [13 empty] | #VALUE! | [8 empty] | 1 | [12 empty] | #VALUE! |  | #VALUE!
| 887 | [13 empty] | #VALUE! | [8 empty] | 1 | [12 empty] | #VALUE! |  | #VALUE!
| 888 | [13 empty] | #VALUE! | [8 empty] | 1 | [12 empty] | #VALUE! |  | #VALUE!
| 889 | [13 empty] | #VALUE! | [8 empty] | 1 | [12 empty] | #VALUE! |  | #VALUE!
| 890 | [13 empty] | #VALUE! | [8 empty] | 1 | [12 empty] | #VALUE! |  | #VALUE!
| 891 | [13 empty] | #VALUE! | [8 empty] | 1 | [12 empty] | #VALUE! |  | #VALUE!
| 892 | [13 empty] | #VALUE! | [8 empty] | 1 | [12 empty] | #VALUE! |  | #VALUE!
| 893 | [13 empty] | #VALUE! | [8 empty] | 1 | [12 empty] | #VALUE! |  | #VALUE!
| 894 | [13 empty] | #VALUE! | [8 empty] | 1 | [12 empty] | #VALUE! |  | #VALUE!
| 895 | [13 empty] | #VALUE! | [8 empty] | 1 | [12 empty] | #VALUE! |  | #VALUE!
| 896 | [13 empty] | #VALUE! | [8 empty] | 1 | [12 empty] | #VALUE! |  | #VALUE!
| 897 | [13 empty] | #VALUE! | [8 empty] | 1 | [12 empty] | #VALUE! |  | #VALUE!
| 898 | [13 empty] | #VALUE! | [8 empty] | 1 | [12 empty] | #VALUE! |  | #VALUE!
| 899 | [13 empty] | #VALUE! | [8 empty] | 1 | [12 empty] | #VALUE! |  | #VALUE!
| 900 | [13 empty] | #VALUE! | [8 empty] | 1 | [12 empty] | #VALUE! |  | #VALUE!
| 901 | [13 empty] | #VALUE! | [8 empty] | 1 | [12 empty] | #VALUE! |  | #VALUE!
| 902 | [13 empty] | #VALUE! | [8 empty] | 1 | [12 empty] | #VALUE! |  | #VALUE!
| 903 | [13 empty] | #VALUE! | [8 empty] | 1 | [12 empty] | #VALUE! |  | #VALUE!
| 904 | [13 empty] | #VALUE! | [8 empty] | 1 | [12 empty] | #VALUE! |  | #VALUE!
| 905 | [13 empty] | #VALUE! | [8 empty] | 1 | [12 empty] | #VALUE! |  | #VALUE!
| 906 | [13 empty] | #VALUE! | [8 empty] | 1 | [12 empty] | #VALUE! |  | #VALUE!
| 907 | [13 empty] | #VALUE! | [8 empty] | 1 | [12 empty] | #VALUE! |  | #VALUE!
| 908 | [13 empty] | #VALUE! | [8 empty] | 1 | [12 empty] | #VALUE! |  | #VALUE!
| 909 | [13 empty] | #VALUE! | [8 empty] | 1 | [12 empty] | #VALUE! |  | #VALUE!
| 910 | [13 empty] | #VALUE! | [8 empty] | 1 | [12 empty] | #VALUE! |  | #VALUE!
| 911 | [13 empty] | #VALUE! | [8 empty] | 1 | [12 empty] | #VALUE! |  | #VALUE!
| 912 | [13 empty] | #VALUE! | [8 empty] | 1 | [12 empty] | #VALUE! |  | #VALUE!
| 913 | [13 empty] | #VALUE! | [8 empty] | 1 | [12 empty] | #VALUE! |  | #VALUE!
| 914 | [13 empty] | #VALUE! | [8 empty] | 1 | [12 empty] | #VALUE! |  | #VALUE!
| 915 | [13 empty] | #VALUE! | [8 empty] | 1 | [12 empty] | #VALUE! |  | #VALUE!
| 916 | [13 empty] | #VALUE! | [8 empty] | 1 | [12 empty] | #VALUE! |  | #VALUE!
| 917 | [13 empty] | #VALUE! | [8 empty] | 1 | [12 empty] | #VALUE! |  | #VALUE!
| 918 | [13 empty] | #VALUE! | [8 empty] | 1 | [12 empty] | #VALUE! |  | #VALUE!
| 919 | [13 empty] | #VALUE! | [8 empty] | 1 | [12 empty] | #VALUE! |  | #VALUE!
| 920 | [13 empty] | #VALUE! | [8 empty] | 1 | [12 empty] | #VALUE! |  | #VALUE!
| 921 | [13 empty] | #VALUE! | [8 empty] | 1 | [12 empty] | #VALUE! |  | #VALUE!
| 922 | [13 empty] | #VALUE! | [8 empty] | 1 | [12 empty] | #VALUE! |  | #VALUE!
| 923 | [13 empty] | #VALUE! | [8 empty] | 1 | [12 empty] | #VALUE! |  | #VALUE!
| 924 | [13 empty] | #VALUE! | [8 empty] | 1 | [12 empty] | #VALUE! |  | #VALUE!
| 925 | [13 empty] | #VALUE! | [8 empty] | 1 | [12 empty] | #VALUE! |  | #VALUE!
| 926 | [13 empty] | #VALUE! | [8 empty] | 1 | [12 empty] | #VALUE! |  | #VALUE!
| 927 | [13 empty] | #VALUE! | [8 empty] | 1 | [12 empty] | #VALUE! |  | #VALUE!
| 928 | [13 empty] | #VALUE! | [8 empty] | 1 | [12 empty] | #VALUE! |  | #VALUE!
| 929 | [13 empty] | #VALUE! | [8 empty] | 1 | [12 empty] | #VALUE! |  | #VALUE!
| 930 | [13 empty] | #VALUE! | [8 empty] | 1 | [12 empty] | #VALUE! |  | #VALUE!
| 931 | [13 empty] | #VALUE! | [8 empty] | 1 | [12 empty] | #VALUE! |  | #VALUE!
| 932 | [13 empty] | #VALUE! | [8 empty] | 1 | [12 empty] | #VALUE! |  | #VALUE!
| 933 | [13 empty] | #VALUE! | [8 empty] | 1 | [12 empty] | #VALUE! |  | #VALUE!
| 934 | [13 empty] | #VALUE! | [8 empty] | 1 | [12 empty] | #VALUE! |  | #VALUE!
| 935 | [13 empty] | #VALUE! | [8 empty] | 1 | [12 empty] | #VALUE! |  | #VALUE!
| 936 | [13 empty] | #VALUE! | [8 empty] | 1 | [12 empty] | #VALUE! |  | #VALUE!
| 937 | [13 empty] | #VALUE! | [8 empty] | 1 | [12 empty] | #VALUE! |  | #VALUE!
| 938 | [13 empty] | #VALUE! | [8 empty] | 1 | [12 empty] | #VALUE! |  | #VALUE!
| 939 | [13 empty] | #VALUE! | [8 empty] | 1 | [12 empty] | #VALUE! |  | #VALUE!
| 940 | [13 empty] | #VALUE! | [8 empty] | 1 | [12 empty] | #VALUE! |  | #VALUE!
| 941 | [13 empty] | #VALUE! | [8 empty] | 1 | [12 empty] | #VALUE! |  | #VALUE!
| 942 | [13 empty] | #VALUE! | [8 empty] | 1 | [12 empty] | #VALUE! |  | #VALUE!
| 943 | [13 empty] | #VALUE! | [8 empty] | 1 | [12 empty] | #VALUE! |  | #VALUE!
| 944 | [13 empty] | #VALUE! | [8 empty] | 1 | [12 empty] | #VALUE! |  | #VALUE!
| 945 | [13 empty] | #VALUE! | [8 empty] | 1 | [12 empty] | #VALUE! |  | #VALUE!
| 946 | [13 empty] | #VALUE! | [8 empty] | 1 | [12 empty] | #VALUE! |  | #VALUE!
| 947 | [13 empty] | #VALUE! | [8 empty] | 1 | [12 empty] | #VALUE! |  | #VALUE!
| 948 | [13 empty] | #VALUE! | [8 empty] | 1 | [12 empty] | #VALUE! |  | #VALUE!
| 949 | [13 empty] | #VALUE! | [8 empty] | 1 | [12 empty] | #VALUE! |  | #VALUE!
| 950 | [13 empty] | #VALUE! | [8 empty] | 1 | [12 empty] | #VALUE! |  | #VALUE!
| 951 | [13 empty] | #VALUE! | [8 empty] | 1 | [12 empty] | #VALUE! |  | #VALUE!
| 952 | [13 empty] | #VALUE! | [8 empty] | 1 | [12 empty] | #VALUE! |  | #VALUE!
| 953 | [13 empty] | #VALUE! | [8 empty] | 1 | [12 empty] | #VALUE! |  | #VALUE!
| 954 | [13 empty] | #VALUE! | [8 empty] | 1 | [12 empty] | #VALUE! |  | #VALUE!
| 955 | [13 empty] | #VALUE! | [8 empty] | 1 | [12 empty] | #VALUE! |  | #VALUE!
| 956 | [13 empty] | #VALUE! | [8 empty] | 1 | [12 empty] | #VALUE! |  | #VALUE!
| 957 | [13 empty] | #VALUE! | [8 empty] | 1 | [12 empty] | #VALUE! |  | #VALUE!
| 958 | [13 empty] | #VALUE! | [8 empty] | 1 | [12 empty] | #VALUE! |  | #VALUE!
| 959 | [13 empty] | #VALUE! | [8 empty] | 1 | [12 empty] | #VALUE! |  | #VALUE!
| 960 | [13 empty] | #VALUE! | [8 empty] | 1 | [12 empty] | #VALUE! |  | #VALUE!
| 961 | [13 empty] | #VALUE! | [8 empty] | 1 | [12 empty] | #VALUE! |  | #VALUE!
| 962 | [13 empty] | #VALUE! | [8 empty] | 1 | [12 empty] | #VALUE! |  | #VALUE!
| 963 | [13 empty] | #VALUE! | [8 empty] | 1 | [12 empty] | #VALUE! |  | #VALUE!
| 964 | [13 empty] | #VALUE! | [8 empty] | 1 | [12 empty] | #VALUE! |  | #VALUE!
| 965 | [13 empty] | #VALUE! | [8 empty] | 1 | [12 empty] | #VALUE! |  | #VALUE!
| 966 | [13 empty] | #VALUE! | [8 empty] | 1 | [12 empty] | #VALUE! |  | #VALUE!
| 967 | [13 empty] | #VALUE! | [8 empty] | 1 | [12 empty] | #VALUE! |  | #VALUE!
| 968 | [13 empty] | #VALUE! | [8 empty] | 1 | [12 empty] | #VALUE! |  | #VALUE!
| 969 | [13 empty] | #VALUE! | [8 empty] | 1 | [12 empty] | #VALUE! |  | #VALUE!
| 970 | [13 empty] | #VALUE! | [8 empty] | 1 | [12 empty] | #VALUE! |  | #VALUE!
| 971 | [13 empty] | #VALUE! | [8 empty] | 1 | [12 empty] | #VALUE! |  | #VALUE!
| 972 | [13 empty] | #VALUE! | [8 empty] | 1 | [12 empty] | #VALUE! |  | #VALUE!
| 973 | [13 empty] | #VALUE! | [8 empty] | 1 | [12 empty] | #VALUE! |  | #VALUE!
| 974 | [13 empty] | #VALUE! | [8 empty] | 1 | [12 empty] | #VALUE! |  | #VALUE!
| 975 | [13 empty] | #VALUE! | [8 empty] | 1 | [12 empty] | #VALUE! |  | #VALUE!
| 976 | [13 empty] | #VALUE! | [8 empty] | 1 | [12 empty] | #VALUE! |  | #VALUE!
| 977 | [13 empty] | #VALUE! | [8 empty] | 1 | [12 empty] | #VALUE! |  | #VALUE!
| 978 | [13 empty] | #VALUE! | [8 empty] | 1 | [12 empty] | #VALUE! |  | #VALUE!
| 979 | [13 empty] | #VALUE! | [8 empty] | 1 | [12 empty] | #VALUE! |  | #VALUE!
| 980 | [13 empty] | #VALUE! | [8 empty] | 1 | [12 empty] | #VALUE! |  | #VALUE!
| 981 | [13 empty] | #VALUE! | [8 empty] | 1 | [12 empty] | #VALUE! |  | #VALUE!
| 982 | [13 empty] | #VALUE! | [8 empty] | 1 | [12 empty] | #VALUE! |  | #VALUE!
| 983 | [13 empty] | #VALUE! | [8 empty] | 1 | [12 empty] | #VALUE! |  | #VALUE!
| 984 | [13 empty] | #VALUE! | [8 empty] | 1 | [12 empty] | #VALUE! |  | #VALUE!
| 985 | [13 empty] | #VALUE! | [8 empty] | 1 | [12 empty] | #VALUE! |  | #VALUE!
| 986 | [13 empty] | #VALUE! | [8 empty] | 1 | [12 empty] | #VALUE! |  | #VALUE!
| 987 | [13 empty] | #VALUE! | [8 empty] | 1 | [12 empty] | #VALUE! |  | #VALUE!
| 988 | [13 empty] | #VALUE! | [8 empty] | 1 | [12 empty] | #VALUE! |  | #VALUE!
| 989 | [13 empty] | #VALUE! | [8 empty] | 1 | [12 empty] | #VALUE! |  | #VALUE!
| 990 | [13 empty] | #VALUE! | [8 empty] | 1 | [12 empty] | #VALUE! |  | #VALUE!
| 991 | [13 empty] | #VALUE! | [8 empty] | 1 | [12 empty] | #VALUE! |  | #VALUE!
| 992 | [13 empty] | #VALUE! | [8 empty] | 1 | [12 empty] | #VALUE! |  | #VALUE!
| 993 | [13 empty] | #VALUE! | [8 empty] | 1 | [12 empty] | #VALUE! |  | #VALUE!
| 994 | [13 empty] | #VALUE! | [8 empty] | 1 | [12 empty] | #VALUE! |  | #VALUE!
| 995 | [13 empty] | #VALUE! | [8 empty] | 1 | [12 empty] | #VALUE! |  | #VALUE!
| 996 | [13 empty] | #VALUE! | [8 empty] | 1 | [12 empty] | #VALUE! |  | #VALUE!
| 997 | [13 empty] | #VALUE! | [8 empty] | 1 | [12 empty] | #VALUE! |  | #VALUE!
| 998 | [13 empty] | #VALUE! | [8 empty] | 1 | [12 empty] | #VALUE! |  | #VALUE!
| 999 | [13 empty] | #VALUE! | [8 empty] | 1 | [12 empty] | #VALUE! |  | #VALUE!
| 1000 | [13 empty] | #VALUE! | [8 empty] | 1 | [12 empty] | #VALUE! |  | #VALUE!
Note on A3: Maximum 40 Characters
Note on A5: Details of the field data type such as format of numbers (# Length, # Decimal Places), picklist value set, or text character limit.
Note on P2: Michael Stevenson: Only required for Atrium Space Types.
Note on AN3: Jeannie Sikora: This will be capped in DSMT at project level.
This is only a mapping document at this point - refer to "Measure_Line_Item__C" for import

## Lookups (hidden)
Building Area Type | Maryland Lighting Power Density (2018) | Units | Common Space-By-Space Types | Units | Lighting Power Density (2018) |  | Zone | Building Exterior | CONCATENATION | Lighting Power Density (2018) | Units | [Building Type] (application premise) | Building Type for Hours & CF | Building Type for WHF | Building Type | Space Type | CONCATENATION | Hours | CFUtility | CFPJM Summer | CFPJM Winter | Buiding Type | HVAC Equipment Type | CONCATENATION | WHFe | WHFd (Utility) | WHFd (PJM Summer) | WHFd (PJM Winter) | Cooling Type | Heating Type | CONCATENATION | HVAC Equipment Type | Selected Building Type from App
Automotive Facility | 0.71 | W/ft2 | Atrium: Greater than 40 feet in height | W/ft2 | .40+.02 per foot in total height |  | Zone 1 | Automated teller machines (ATM) and night depositories | Zone 1Automated teller machines (ATM) and night depositories | 135 | W per Location | Arena/Auditorium/Convention | Other | Other | Grocery | Auditorium/Gym | GroceryAuditorium/Gym | 3438 | 0.65 | 0.64 | 0.4 | Office | AC/ ElecRes | OfficeAC/ ElecRes | 0.85 | 1.34 | 1.31 | 0.18 | Air Conditioned | Electric Resistance Heating | Air ConditionedElectric Resistance Heating | AC/ ElecRes
Convention Center | 0.76 | W/ft2 | Atrium: Less than 40 feet in height | W/ft2 | .03 per foot in total height |  | Zone 1 | Building Entrances and Exits: Entry canopies | Zone 1Building Entrances and Exits: Entry canopies | 0.02 | W/ft2 | Auto-Related | Retail | Retail | Grocery | Auto Repair Workshop | GroceryAuto Repair Workshop | 6189 | 0.88 | 0.89 | 0.61 | Office | AC/ NonElec | OfficeAC/ NonElec | 1.1 | 1.34 | 1.31 | 1 | Air Conditioned | Gas | Air ConditionedGas | AC/ NonElec
Court House | 0.9 | W/ft2 | Audience seating area: Banking activity area | W/ft2 | 0.86 |  | Zone 1 | Building Entrances and Exits: Main entries | Zone 1Building Entrances and Exits: Main entries | 14 | W/linear foot of door width | Convenience Stores | Retail | Retail | Grocery | Bank/Financial | GroceryBank/Financial | 3438 | 0.65 | 0.64 | 0.4 | Office | AC/ Unconditioned | OfficeAC/ Unconditioned | 1 | 1.34 | 1.31 | 1 | Air Conditioned | Unconditioned | Air ConditionedUnconditioned | AC/ Unconditioned | Baseline LPD Method
Dining: Bar Lounge/Leisure | 0.9 | W/ft2 | Audience seating area: In a convention center | W/ft2 | 0.82 |  | Zone 1 | Building Entrances and Exits: Other doors | Zone 1Building Entrances and Exits: Other doors | 14 | W/linear foot of door width | Daycare | School | School | Grocery | Bar Cocktail Lounge | GroceryBar Cocktail Lounge | 3438 | 0.65 | 0.64 | 0.4 | Office | AC/ Unknown | OfficeAC/ Unknown | 1 | 1.34 | 1.31 | 0.68 | Air Conditioned | Unknown | Air ConditionedUnknown | AC/ Unknown
Dining: Cafeteria/Fast Food | 0.79 | W/ft2 | Audience seating area: In a gymnasium | W/ft2 | 0.65 |  | Zone 1 | Building Facades | Zone 1Building Facades | No Allowance |  | Education - College/University | School | School | Grocery | Barber/Beauty Shop | GroceryBarber/Beauty Shop | 3438 | 0.65 | 0.64 | 0.4 | Office | Heat Pump | OfficeHeat Pump | 0.94 | 1.34 | 1.31 | 0.6 | Air Conditioned w/ Heat Pump | Heated w/ Heat Pump | Air Conditioned w/ Heat PumpHeated w/ Heat Pump | Heat Pump
Dining: Family | 0.78 | W/ft2 | Audience seating area: In a motion picture theater | W/ft2 | 1.14 |  | Zone 1 | Building Grounds: Pedestrian tunnels | Zone 1Building Grounds: Pedestrian tunnels | 0.12 | W/ft2 | Education - K-12 | School | School | Grocery | Casino/Gaming | GroceryCasino/Gaming | 3438 | 0.65 | 0.64 | 0.4 | Office | Heat Pump/ Unconditioned | OfficeHeat Pump/ Unconditioned | 1 | 1.34 | 1.31 | 1 | Air Conditioned w/ Heat Pump | Unconditioned | Air Conditioned w/ Heat PumpUnconditioned | Heat Pump/ Unconditioned | Square Footage Threshold
Dormitory | 0.61 | W/ft2 | Audience seating area: In a penitentiary | W/ft2 | 0.28 |  | Zone 1 | Building Grounds: Stairways | Zone 1Building Grounds: Stairways | 0.6 | W/ft2 | Grocery | Grocery | Other | Grocery | Classroom/Lecture | GroceryClassroom/Lecture | 1584 | 0.24 | 0.24 | 0.2 | Office | Heat Pump/ Unknown | OfficeHeat Pump/ Unknown | 1 | 1.34 | 1.31 | 0.68 | Air Conditioned w/ Heat Pump | Unknown | Air Conditioned w/ Heat PumpUnknown | Heat Pump/ Unknown
Exercise Center | 0.65 | W/ft2 | Audience seating area: In a performing arts theater | W/ft2 | 2.03 |  | Zone 1 | Building Grounds: Walkways 10 feet wide or greater, plaza areas, special feature areas | Zone 1Building Grounds: Walkways 10 feet wide or greater, plaza areas, special feature areas | 0.1 | W/ft2 | Gymnasium/Performing Arts Theater | Other | Other | Grocery | Clean Room | GroceryClean Room | 3438 | 0.65 | 0.64 | 0.4 | Office | NoAC/ ElecRes | OfficeNoAC/ ElecRes | 0.75 | 1 | 1 | 0.18 | Refrigerated | Unconditioned | RefrigeratedUnconditioned | Refrigerated/ Unconditioned
Fire Station | 0.53 | W/ft2 | Audience seating area: In a religious building | W/ft2 | 1.53 |  | Zone 1 | Building Grounds: Walkways less than 10 feet wide | Zone 1Building Grounds: Walkways less than 10 feet wide | 0.5 | W/linear foot | Industrial - 1 Shift | Warehouse_Industrial | Warehouse | Grocery | Comm/Ind Work (General High Bay) | GroceryComm/Ind Work (General High Bay) | 4790 | 0.9 | 0.91 | 0.82 | Office | NoAC/ NonElec | OfficeNoAC/ NonElec | 1 | 1 | 1 | 1 | Freezer | Unconditioned | FreezerUnconditioned | Freezer/ Unconditioned | Square Footage (Over/Under 10,000)
Gymnasium | 0.68 | W/ft2 | Audience seating area: In a sports arena | W/ft2 | 0.43 |  | Zone 1 | Drive-up windows/doors | Zone 1Drive-up windows/doors | 200 | W per drive through | Industrial - 2 Shift | Warehouse_Industrial | Warehouse | Grocery | Comm/Ind Work (General Low Bay) | GroceryComm/Ind Work (General Low Bay) | 6775 | 0.95 | 0.95 | 0.77 | Office | NoAC/ Unconditioned | OfficeNoAC/ Unconditioned | 1 | 1 | 1 | 1 | Not Air Conditioned | Electric Resistance Heating | Not Air ConditionedElectric Resistance Heating | NoAC/ ElecRes | Under | Building Area
Healthcare-Clinic | 0.82 | W/ft2 | Audience seating area: In an auditorium | W/ft2 | 0.63 |  | Zone 1 | Entrances and gatehouse inspection stations at guarded facilities | Zone 1Entrances and gatehouse inspection stations at guarded facilities | 0.5 | W/ft2 of covered and uncovered area (2018: Uncovered Only) | Industrial - 3 Shift | Warehouse_Industrial | Warehouse | Grocery | Comm/Ind Work (Precision) | GroceryComm/Ind Work (Precision) | 3438 | 0.65 | 0.64 | 0.4 | Office | NoAC/ Unknown | OfficeNoAC/ Unknown | 1 | 1 | 1 | 0.68 | Not Air Conditioned | Gas | Not Air ConditionedGas | NoAC/ NonElec |  | Space-by-space
Hospital | 1.05 | W/ft2 | Audience seating area: Otherwise | W/ft2 | 0.43 |  | Zone 1 | Loading areas for law enforcement, fire, ambulance, and other emergency service vehicles | Zone 1Loading areas for law enforcement, fire, ambulance, and other emergency service vehicles | 0.35 | W/ft2 of covered and uncovered area (2018: Uncovered Only) | Lodging - Common Areas | Other | Other | Grocery | Computer Room/Data Processing | GroceryComputer Room/Data Processing | 3438 | 0.65 | 0.64 | 0.4 | Office | Unknown/ ElecRes | OfficeUnknown/ ElecRes | 1 | 1 | 1 | 0.18 | Not Air Conditioned | Unconditioned | Not Air ConditionedUnconditioned | NoAC/ Unconditioned | Over | Space-by-space
Hotel | 0.75 | W/ft2 | Classroom/lecture hall/training room: In a penitentiary | W/ft2 | 1.34 |  | Zone 1 | Outdoor Sales: Open areas (including vehicle sales lots) | Zone 1Outdoor Sales: Open areas (including vehicle sales lots) | 0.02 | W/ft2 | Lodging (MF, Dorms) | Other | Other | Grocery | Conference Room | GroceryConference Room | 1201 | 0.28 | 0.3 | 0.16 | Office | Unknown/ NonElec | OfficeUnknown/ NonElec | 1 | 1 | 1 | 1 | Not Air Conditioned | Unknown | Not Air ConditionedUnknown | NoAC/ Unknown
Library | 0.78 | W/ft2 | Classroom/lecture hall/training room: Otherwise | W/ft2 | 0.96 |  | Zone 1 | Outdoor Sales: Street frontage for vehicle sales lots in addition to "open area" allowance | Zone 1Outdoor Sales: Street frontage for vehicle sales lots in addition to "open area" allowance | No Allowance |  | Lodging Hotel (Guest Rooms) | Other | Other | Grocery | Convention and Meeting Center | GroceryConvention and Meeting Center | 3438 | 0.65 | 0.64 | 0.4 | Office | Unknown/ Unconditioned | OfficeUnknown/ Unconditioned | 1 | 1 | 1 | 1 | Unknown | Electric Resistance Heating | UnknownElectric Resistance Heating | Unknown/ ElecRes
Manufacturing Facility | 0.9 | W/ft2 | Computer room | W/ft2 | 1.33 |  | Zone 1 | Parking near 24-hour retail entrances | Zone 1Parking near 24-hour retail entrances | 400 | W per main entry | Medical - Clinic | Health | Other | Grocery | Copy Room | GroceryCopy Room | 3438 | 0.65 | 0.64 | 0.4 | Office | Unknown/ Unknown | OfficeUnknown/ Unknown | 1 | 1 | 1 | 0.68 | Unknown | Gas | UnknownGas | Unknown/ NonElec
Motel | 0.75 | W/ft2 | Conference/meeting/multipurpose room | W/ft2 | 1.07 |  | Zone 1 | Sales Canopies: Free-standing and attached | Zone 1Sales Canopies: Free-standing and attached | 0.04 | W/ft2 | Medical - Hospital | Health | Other | Grocery | Corridor/Hallways | GroceryCorridor/Hallways | 5670 | 0.86 | 0.86 | 0.73 | Office | Refrigerated/ Unconditioned | OfficeRefrigerated/ Unconditioned | 1.41 | 1.4 | 1.4 | 1.4 | Unknown | Unconditioned | UnknownUnconditioned | Unknown/ Unconditioned
Motion Picture Theatre | 0.83 | W/ft2 | Convention Center – exhibit space | W/ft2 | 0.88 |  | Zone 1 | Uncovered Parking Areas: Parking areas and drives | Zone 1Uncovered Parking Areas: Parking areas and drives | 0.03 | W/ft2 | Multi-Family (Common Areas) | Other | Other | Grocery | Courtrooms | GroceryCourtrooms | 3438 | 0.65 | 0.64 | 0.4 | Office | Freezer/ Unconditioned | OfficeFreezer/ Unconditioned | 1.52 | 1.51 | 1.51 | 1.51 | Unknown | Unknown | UnknownUnknown | Unknown/ Unknown
Multi-Family | 0.68 | W/ft2 | Copy/print room | W/ft2 | 0.56 |  | Zone 2 | Automated teller machines (ATM) and night depositories | Zone 2Automated teller machines (ATM) and night depositories | 135 | W per Location | Museum/Library | Office | Office | Grocery | Dining Area | GroceryDining Area | 2962 | 0.48 | 0.53 | 0.51 | Retail | AC/ ElecRes | RetailAC/ ElecRes | 0.83 | 1.27 | 1.25 | 0.41
Museum | 1.06 | W/ft2 | Corridor: In a facility for the visually impaired (and not used primarily by staff) | W/ft2 | 0.92 |  | Zone 2 | Building Entrances and Exits: Entry canopies | Zone 2Building Entrances and Exits: Entry canopies | 0.25 | W/ft2 | Nursing Homes | Health | Other | Grocery | Dry Cleaning | GroceryDry Cleaning | 3438 | 0.65 | 0.64 | 0.4 | Retail | AC/ NonElec | RetailAC/ NonElec | 1.06 | 1.27 | 1.25 | 1 | Cooling Type | Code
Office | 0.79 | W/ft2 | Corridor: In a hospital | W/ft2 | 0.92 |  | Zone 2 | Building Entrances and Exits: Main entries | Zone 2Building Entrances and Exits: Main entries | 14 | W/linear foot of door width | Office | Office | Office | Grocery | Exercise Centers/Gymnasium | GroceryExercise Centers/Gymnasium | 4833 | 0.81 | 0.82 | 0.6 | Retail | AC/ Unconditioned | RetailAC/ Unconditioned | 1 | 1.27 | 1.25 | 1 | Air Conditioned | AC
Parking Garage | 0.15 | W/ft2 | Corridor: In a manufacturing facility | W/ft2 | 0.29 |  | Zone 2 | Building Entrances and Exits: Other doors | Zone 2Building Entrances and Exits: Other doors | 14 | W/linear foot of door width | Other | Other | Other | Grocery | Exhibit Display Area/Museum | GroceryExhibit Display Area/Museum | 3438 | 0.65 | 0.64 | 0.4 | Retail | AC/ Unknown | RetailAC/ Unknown | 1 | 1.27 | 1.25 | 0.83 | Air Conditioned w/ Heat Pump | HP
Penitentiary | 0.75 | W/ft2 | Corridor: Otherwise | W/ft2 | 0.66 |  | Zone 2 | Building Facades | Zone 2Building Facades | 0.075 | W/ft2 of gross above-grade wall area | Penitentiary | Other | Other | Grocery | Guest Room (Hotel/Motel) | GroceryGuest Room (Hotel/Motel) | 3438 | 0.65 | 0.64 | 0.4 | Retail | Heat Pump | RetailHeat Pump | 0.95 | 1.27 | 1.25 | 0.71 | Refrigerated | Refrigerated
Performing Arts Theatre | 1.18 | W/ft2 | Courtroom | W/ft2 | 1.39 |  | Zone 2 | Building Grounds: Pedestrian tunnels | Zone 2Building Grounds: Pedestrian tunnels | 0.12 | W/ft2 | Police/Fire Stations | Other | Other | Grocery | Kitchen/Break room & Food Prep | GroceryKitchen/Break room & Food Prep | 3522 | 0.79 | 0.74 | 0.42 | Retail | Heat Pump/ Unconditioned | RetailHeat Pump/ Unconditioned | 1 | 1.27 | 1.25 | 1 | Freezer | Freezer
Police Station | 0.8 | W/ft2 | Dining area: In a facility for the visually impaired (and not used primarily by staff) | W/ft2 | 2 |  | Zone 2 | Building Grounds: Stairways | Zone 2Building Grounds: Stairways | 0.7 | W/ft2 | Post Office/Town Hall/Court | Office | Office | Grocery | Laboratory | GroceryLaboratory | 3438 | 0.65 | 0.64 | 0.4 | Retail | Heat Pump/ Unknown | RetailHeat Pump/ Unknown | 1 | 1.27 | 1.25 | 0.83 | Not Air Conditioned | None
Post Office | 0.67 | W/ft2 | Dining area: In a penitentiary | W/ft2 | 0.96 |  | Zone 2 | Building Grounds: Walkways 10 feet wide or greater, plaza areas, special feature areas | Zone 2Building Grounds: Walkways 10 feet wide or greater, plaza areas, special feature areas | 0.1 | W/ft2 | Public Assembly | Other | Other | Grocery | Laundry | GroceryLaundry | 3438 | 0.65 | 0.64 | 0.4 | Retail | NoAC/ ElecRes | RetailNoAC/ ElecRes | 0.77 | 1 | 1 | 0.41 | Unknown | Unknown
Religious Building | 0.94 | W/ft2 | Dining area: In bar/lounge or leisure dining | W/ft2 | 0.93 |  | Zone 2 | Building Grounds: Walkways less than 10 feet wide | Zone 2Building Grounds: Walkways less than 10 feet wide | 0.5 | W/linear foot | Public Order/Safety | Other | Other | Grocery | Library | GroceryLibrary | 1957 | 0.44 | 0.46 | 0.31 | Retail | NoAC/ NonElec | RetailNoAC/ NonElec | 1 | 1 | 1 | 1
Retail | 1.06 | W/ft2 | Dining area: In cafeteria or fast food dining | W/ft2 | 0.63 |  | Zone 2 | Drive-up windows/doors | Zone 2Drive-up windows/doors | 200 | W per drive through | Public Services (Non-food) | Office | Office | Grocery | Loading Dock | GroceryLoading Dock | 7358 | 0.97 | 0.97 | 0.62 | Retail | NoAC/ Unconditioned | RetailNoAC/ Unconditioned | 1 | 1 | 1 | 1
School/University | 0.81 | W/ft2 | Dining area: In family dining | W/ft2 | 0.71 |  | Zone 2 | Entrances and gatehouse inspection stations at guarded facilities | Zone 2Entrances and gatehouse inspection stations at guarded facilities | 0.5 | W/ft2 of covered and uncovered area (2018: Uncovered Only) | Religious Worship/Church | Other | Other | Grocery | Lobby (Hotel) | GroceryLobby (Hotel) | 3438 | 0.65 | 0.64 | 0.4 | Retail | NoAC/ Unknown | RetailNoAC/ Unknown | 1 | 1 | 1 | 0.83
Sports Arena | 0.87 | W/ft2 | Dining area: Otherwise | W/ft2 | 0.63 |  | Zone 2 | Loading areas for law enforcement, fire, ambulance, and other emergency service vehicles | Zone 2Loading areas for law enforcement, fire, ambulance, and other emergency service vehicles | 0.35 | W/ft2 of covered and uncovered area (2018: Uncovered Only) | Restaurant - Fast-Food | Retail | Retail | Grocery | Lobby (Main Entry and Assembly) | GroceryLobby (Main Entry and Assembly) | 5947 | 0.83 | 0.82 | 0.71 | Retail | Unknown/ ElecRes | RetailUnknown/ ElecRes | 1 | 1 | 1 | 0.41
Town Hall | 0.8 | W/ft2 | Dormitory – living quarters | W/ft2 | 0.54 |  | Zone 2 | Outdoor Sales: Open areas (including vehicle sales lots) | Zone 2Outdoor Sales: Open areas (including vehicle sales lots) | 0.02 | W/ft2 | Restaurant - Sit-Down | Retail | Retail | Grocery | Lobby (Office Reception/Waiting) | GroceryLobby (Office Reception/Waiting) | 3425 | 0.84 | 0.87 | 0.49 | Retail | Unknown/ NonElec | RetailUnknown/ NonElec | 1 | 1 | 1 | 1
Transportation | 0.61 | W/ft2 | Electrical/mechanical room | W/ft2 | 0.43 |  | Zone 2 | Outdoor Sales: Street frontage for vehicle sales lots in addition to "open area" allowance | Zone 2Outdoor Sales: Street frontage for vehicle sales lots in addition to "open area" allowance | 7 | W/linear foot | Retail - Large | Retail | Retail | Grocery | Locker and Dressing Room | GroceryLocker and Dressing Room | 3438 | 0.65 | 0.64 | 0.4 | Retail | Unknown/ Unconditioned | RetailUnknown/ Unconditioned | 1 | 1 | 1 | 1
Warehouse | 0.48 | W/ft2 | Emergency vehicle garage | W/ft2 | 0.41 |  | Zone 2 | Parking near 24-hour retail entrances | Zone 2Parking near 24-hour retail entrances | 400 | W per main entry | Retail - Small | Retail | Retail | Grocery | Mall Arcade and Atrium | GroceryMall Arcade and Atrium | 3438 | 0.65 | 0.64 | 0.4 | Retail | Unknown/ Unknown | RetailUnknown/ Unknown | 1 | 1 | 1 | 0.83
Workshop | 0.9 | W/ft2 | Facility for the visually impaired: In a chapel (and not used primarily by the staff) | W/ft2 | 1.06 |  | Zone 2 | Sales Canopies: Free-standing and attached | Zone 2Sales Canopies: Free-standing and attached | 0.04 | W/ft2 | Storage - Conditioned | Other | Other | Grocery | Mechanical/Electrical Room | GroceryMechanical/Electrical Room | 5026 | 0.73 | 0.74 | 0.46 | Retail | Refrigerated/ Unconditioned | RetailRefrigerated/ Unconditioned | 1.41 | 1.4 | 1.4 | 1.4
Source: IECC 2018 |  |  | Facility for the visually impaired: In a recreation room (and not used primarily by the staff) | W/ft2 | 1.8 |  | Zone 2 | Uncovered Parking Areas: Parking areas and drives | Zone 2Uncovered Parking Areas: Parking areas and drives | 0.04 | W/ft2 | Storage - Unconditioned | Other | Other | Grocery | Medical Offices and Exam rooms | GroceryMedical Offices and Exam rooms | 3438 | 0.65 | 0.64 | 0.4 | Retail | Freezer/ Unconditioned | RetailFreezer/ Unconditioned | 1.52 | 1.51 | 1.51 | 1.51
|  |  | Fire Station – sleeping quarters | W/ft2 | 0.2 |  | Zone 3 | Automated teller machines (ATM) and night depositories | Zone 3Automated teller machines (ATM) and night depositories | 135 | W per Location | Warehouse - Non-Refrigerated | Warehouse_Industrial | Warehouse | Grocery | Non Rebated Area | GroceryNon Rebated Area | 3438 | 0.65 | 0.64 | 0.4 | School | AC/ ElecRes | SchoolAC/ ElecRes | 0.81 | 1.45 | 1.45 | 0.16
Efficiency Control Types |  |  | Food preparation area | W/ft2 | 1.06 |  | Zone 3 | Building Entrances and Exits: Entry canopies | Zone 3Building Entrances and Exits: Entry canopies | 0.4 | W/ft2 | Warehouse - Refrigerated | Warehouse_Industrial | Warehouse | Grocery | Office (Executive/Private) | GroceryOffice (Executive/Private) | 1753 | 0.42 | 0.44 | 0.2 | School | AC/ NonElec | SchoolAC/ NonElec | 1.1 | 1.45 | 1.45 | 1
Control Type | SVGe | SVGd | Guest room | W/ft2 | 0.77 |  | Zone 3 | Building Entrances and Exits: Main entries | Zone 3Building Entrances and Exits: Main entries | 21 | W/linear foot of door width | Waste Water Treatment Plant | Other | Other | Grocery | Office (General) | GroceryOffice (General) | 3001 | 0.67 | 0.67 | 0.43 | School | AC/ Unconditioned | SchoolAC/ Unconditioned | 1 | 1.45 | 1.45 | 1
None | 0 | 0 | Gymnasium/fitness center: In a playing area | W/ft2 | 0.82 |  | Zone 3 | Building Entrances and Exits: Other doors | Zone 3Building Entrances and Exits: Other doors | 21 | W/linear foot of door width |  |  |  | Grocery | Office(Open Plan) | GroceryOffice(Open Plan) | 3159 | 0.81 | 0.82 | 0.49 | School | AC/ Unknown | SchoolAC/ Unknown | 1 | 1.45 | 1.45 | 0.93
Networked lighting control | 0.47 | 0.47 | Gymnasium/fitness center: In an exercise area | W/ft2 | 0.5 |  | Zone 3 | Building Facades | Zone 3Building Facades | 0.113 | W/ft2 of gross above-grade wall area |  |  |  | Grocery | Other Unlisted Activity Types | GroceryOther Unlisted Activity Types | 6027 | 0.84 | 0.84 | 0.82 | School | Heat Pump | SchoolHeat Pump | 0.96 | 1.45 | 1.45 | 0.59
Networked lighting control - lower wattage fixtures/downlights | 0.47 | 0.47 | Healthcare facility: In a medical supply room | W/ft2 | 0.54 |  | Zone 3 | Building Grounds: Pedestrian tunnels | Zone 3Building Grounds: Pedestrian tunnels | 0.14 | W/ft2 | Control Type | SVGe | SVGd | Grocery | Outside/Outdoor Area | GroceryOutside/Outdoor Area | 3604 | 0.11 | 0.11 | 0.58 | School | Heat Pump/ Unconditioned | SchoolHeat Pump/ Unconditioned | 1 | 1.45 | 1.45 | 1
Dual daylight & occupancy sensor (DOS) | 0.38 | 0.38 | Healthcare facility: In a nurse’s station | W/ft2 | 0.81 |  | Zone 3 | Building Grounds: Stairways | Zone 3Building Grounds: Stairways | 0.7 | W/ft2 | None | 0 | 0 | Grocery | Parking Garage | GroceryParking Garage | 8678 | 0.98 | 0.98 | 0.99 | School | Heat Pump/ Unknown | SchoolHeat Pump/ Unknown | 1 | 1.45 | 1.45 | 0.93
Dual daylight & occupancy sensor (DOS) - lower wattage fixtures/downlights | 0.38 | 0.38 | Healthcare facility: In a nursery | W/ft2 | 1 |  | Zone 3 | Building Grounds: Walkways 10 feet wide or greater, plaza areas, special feature areas | Zone 3Building Grounds: Walkways 10 feet wide or greater, plaza areas, special feature areas | 0.11 | W/ft2 | Networked lighting control | 0.47 | 0.47 | Grocery | Patient Rooms | GroceryPatient Rooms | 3438 | 0.65 | 0.64 | 0.4 | School | NoAC/ ElecRes | SchoolNoAC/ ElecRes | 0.71 | 1 | 1 | 0.16
Daylight continuous dimming control | 0.28 | 0.28 | Healthcare facility: In a patient room | W/ft2 | 0.62 |  | Zone 3 | Building Grounds: Walkways less than 10 feet wide | Zone 3Building Grounds: Walkways less than 10 feet wide | 0.6 | W/linear foot | Networked lighting control - lower wattage fixtures/downlights | 0.47 | 0.47 | Grocery | Patio Area | GroceryPatio Area | 3438 | 0.65 | 0.64 | 0.4 | School | NoAC/ NonElec | SchoolNoAC/ NonElec | 1 | 1 | 1 | 1
Daylight continuous dimming control - lower wattage fixtures/downlights | 0.28 | 0.28 | Healthcare facility: In a physical therapy room | W/ft2 | 0.84 |  | Zone 3 | Drive-up windows/doors | Zone 3Drive-up windows/doors | 200 | W per drive through | Dual daylight & occupancy sensor (DOS) | 0.38 | 0.38 | Grocery | Police/Fire Station | GroceryPolice/Fire Station | 3438 | 0.65 | 0.64 | 0.4 | School | NoAC/ Unconditioned | SchoolNoAC/ Unconditioned | 1 | 1 | 1 | 1
Vacancy control | 0.28 | 0.14 | Healthcare facility: In a recovery room | W/ft2 | 1.03 |  | Zone 3 | Entrances and gatehouse inspection stations at guarded facilities | Zone 3Entrances and gatehouse inspection stations at guarded facilities | 0.5 | W/ft2 of covered and uncovered area (2018: Uncovered Only) | Dual daylight & occupancy sensor (DOS) - lower wattage fixtures/downlights | 0.38 | 0.38 | Grocery | Pool/Spa Area | GroceryPool/Spa Area | 3438 | 0.65 | 0.64 | 0.4 | School | NoAC/ Unknown | SchoolNoAC/ Unknown | 1 | 1 | 1 | 0.93
Vacancy control - lower wattage fixtures/downlights | 0.28 | 0.14 | Healthcare facility: In an exam/treatment room | W/ft2 | 1.68 |  | Zone 3 | Loading areas for law enforcement, fire, ambulance, and other emergency service vehicles | Zone 3Loading areas for law enforcement, fire, ambulance, and other emergency service vehicles | 0.35 | W/ft2 of covered and uncovered area (2018: Uncovered Only) | Daylight continuous dimming control | 0.28 | 0.28 | Grocery | Religious Worship | GroceryReligious Worship | 3438 | 0.65 | 0.64 | 0.4 | School | Unknown/ ElecRes | SchoolUnknown/ ElecRes | 1 | 1 | 1 | 0.16
Occupancy control | 0.28 | 0.14 | Healthcare facility: In an imaging room | W/ft2 | 1.06 |  | Zone 3 | Outdoor Sales: Open areas (including vehicle sales lots) | Zone 3Outdoor Sales: Open areas (including vehicle sales lots) | 0.35 | W/ft2 | Daylight continuous dimming control - lower wattage fixtures/downlights | 0.28 | 0.28 | Grocery | Residential | GroceryResidential | 3438 | 0.65 | 0.64 | 0.4 | School | Unknown/ NonElec | SchoolUnknown/ NonElec | 1 | 1 | 1 | 1
Occupancy control - lower wattage fixtures/downlights | 0.28 | 0.14 | Healthcare facility: In an operating room | W/ft2 | 2.17 |  | Zone 3 | Outdoor Sales: Street frontage for vehicle sales lots in addition to "open area" allowance | Zone 3Outdoor Sales: Street frontage for vehicle sales lots in addition to "open area" allowance | 7 | W/linear foot | Vacancy control | 0.28 | 0.14 | Grocery | Restrooms | GroceryRestrooms | 2521 | 0.48 | 0.42 | 0.3 | School | Unknown/ Unconditioned | SchoolUnknown/ Unconditioned | 1 | 1 | 1 | 1
|  |  | Laboratory: In or as a classroom | W/ft2 | 1.2 |  | Zone 3 | Parking near 24-hour retail entrances | Zone 3Parking near 24-hour retail entrances | 400 | W per main entry | Vacancy control - lower wattage fixtures/downlights | 0.28 | 0.14 | Grocery | Retail Sales/Showroom | GroceryRetail Sales/Showroom | 7374 | 0.98 | 0.98 | 0.93 | School | Unknown/ Unknown | SchoolUnknown/ Unknown | 1 | 1 | 1 | 0.93
Required Control Types |  |  | Laboratory: Otherwise | W/ft2 | 1.45 |  | Zone 3 | Sales Canopies: Free-standing and attached | Zone 3Sales Canopies: Free-standing and attached | 0.6 | W/ft2 | Occupancy control | 0.28 | 0.14 | Grocery | Smoking Lounge | GrocerySmoking Lounge | 3438 | 0.65 | 0.64 | 0.4 | School | Refrigerated/ Unconditioned | SchoolRefrigerated/ Unconditioned | 1.41 | 1.4 | 1.4 | 1.4
Control Type | SVGe | SVGd | Laundry/washing area | W/ft2 | 0.43 |  | Zone 3 | Uncovered Parking Areas: Parking areas and drives | Zone 3Uncovered Parking Areas: Parking areas and drives | 0.06 | W/ft2 | Occupancy control - lower wattage fixtures/downlights | 0.28 | 0.14 | Grocery | Storage (Conditioned) | GroceryStorage (Conditioned) | 6027 | 0.84 | 0.84 | 0.82 | School | Freezer/ Unconditioned | SchoolFreezer/ Unconditioned | 1.52 | 1.51 | 1.51 | 1.51
Local On/Off |  |  | Library: In a reading area | W/ft2 | 0.82 |  | Zone 4 | Automated teller machines (ATM) and night depositories | Zone 4Automated teller machines (ATM) and night depositories | 135 | W per Location |  |  |  | Grocery | Storage (Refrigerated/Freezer),Building | GroceryStorage (Refrigerated/Freezer),Building | 3438 | 0.65 | 0.64 | 0.4 | Warehouse | AC/ ElecRes | WarehouseAC/ ElecRes | 0.75 | 1.2 | 1.21 | 0.23
Manual On |  |  | Library: In the stacks | W/ft2 | 1.2 |  | Zone 4 | Building Entrances and Exits: Entry canopies | Zone 4Building Entrances and Exits: Entry canopies | 0.4 | W/ft2 |  |  |  | Grocery | Storage (Refrigerated/Freezer),Walk-in | GroceryStorage (Refrigerated/Freezer),Walk-in | 5851 | 1 | 0.99 | 0.98 | Warehouse | AC/ NonElec | WarehouseAC/ NonElec | 1.02 | 1.2 | 1.21 | 1
Partial Automatic On |  |  | Loading dock, interior | W/ft2 | 0.58 |  | Zone 4 | Building Entrances and Exits: Main entries | Zone 4Building Entrances and Exits: Main entries | 21 | W/linear foot of door width |  |  |  | Grocery | Storage (Unconditioned) | GroceryStorage (Unconditioned) | 2930 | 0.66 | 0.64 | 0.4 | Warehouse | AC/ Unconditioned | WarehouseAC/ Unconditioned | 1 | 1.2 | 1.21 | 1
Automatic Full Off |  |  | Lobby: For an elevator | W/ft2 | 0.68 |  | Zone 4 | Building Entrances and Exits: Other doors | Zone 4Building Entrances and Exits: Other doors | 21 | W/linear foot of door width |  |  |  | Grocery | Surgery Rooms | GrocerySurgery Rooms | 3438 | 0.65 | 0.64 | 0.4 | Warehouse | AC/ Unknown | WarehouseAC/ Unknown | 1 | 1.2 | 1.21 | 0.91
Bi-level |  |  | Lobby: In a facility for the visually impaired (and not used primarily by the staff) | W/ft2 | 2.03 |  | Zone 4 | Building Facades | Zone 4Building Facades | 0.15 | W/ft2 of gross above-grade wall area |  |  |  | Grocery | Theater (Motion Picture) | GroceryTheater (Motion Picture) | 3438 | 0.65 | 0.64 | 0.4 | Warehouse | Heat Pump | WarehouseHeat Pump | 0.89 | 1.2 | 1.21 | 0.62
Scheduled Automatic Off |  |  | Lobby: In a hotel | W/ft2 | 1.06 |  | Zone 4 | Building Grounds: Pedestrian tunnels | Zone 4Building Grounds: Pedestrian tunnels | 0.21 | W/ft2 |  |  |  | Grocery | Theater (Performance) | GroceryTheater (Performance) | 3438 | 0.65 | 0.64 | 0.4 | Warehouse | Heat Pump/ Unconditioned | WarehouseHeat Pump/ Unconditioned | 1 | 1.2 | 1.21 | 1
Daylight |  |  | Lobby: In a motion picture theater | W/ft2 | 0.45 |  | Zone 4 | Building Grounds: Stairways | Zone 4Building Grounds: Stairways | 0.7 | W/ft2 |  |  |  | Grocery | Unknown | GroceryUnknown | 3438 | 0.65 | 0.64 | 0.4 | Warehouse | Heat Pump/ Unknown | WarehouseHeat Pump/ Unknown | 1 | 1.2 | 1.21 | 0.91
|  |  | Lobby: In a performing arts theater | W/ft2 | 1.7 |  | Zone 4 | Building Grounds: Walkways 10 feet wide or greater, plaza areas, special feature areas | Zone 4Building Grounds: Walkways 10 feet wide or greater, plaza areas, special feature areas | 0.14 | W/ft2 |  |  |  | Grocery | Vacant (Condtioned) | GroceryVacant (Condtioned) | 3438 | 0.65 | 0.64 | 0.4 | Warehouse | NoAC/ ElecRes | WarehouseNoAC/ ElecRes | 0.73 | 1 | 1 | 0.23
|  |  | Lobby: Otherwise | W/ft2 | 1 |  | Zone 4 | Building Grounds: Walkways less than 10 feet wide | Zone 4Building Grounds: Walkways less than 10 feet wide | 0.7 | W/linear foot |  |  |  | Grocery | Vacant (Unconditioned) | GroceryVacant (Unconditioned) | 3438 | 0.65 | 0.64 | 0.4 | Warehouse | NoAC/ NonElec | WarehouseNoAC/ NonElec | 1 | 1 | 1 | 1
|  |  | Locker room | W/ft2 | 0.48 |  | Zone 4 | Drive-up windows/doors | Zone 4Drive-up windows/doors | 200 | W per drive through |  |  |  | Grocery | Vocational Areas | GroceryVocational Areas | 3438 | 0.65 | 0.64 | 0.4 | Warehouse | NoAC/ Unconditioned | WarehouseNoAC/ Unconditioned | 1 | 1 | 1 | 1
|  |  | Lounge/breakroom: In a healthcare facility | W/ft2 | 0.78 |  | Zone 4 | Entrances and gatehouse inspection stations at guarded facilities | Zone 4Entrances and gatehouse inspection stations at guarded facilities | 0.5 | W/ft2 of covered and uncovered area (2018: Uncovered Only) |  |  |  | Health | Auditorium/Gym | HealthAuditorium/Gym | 3438 | 0.65 | 0.64 | 0.4 | Warehouse | NoAC/ Unknown | WarehouseNoAC/ Unknown | 1 | 1 | 1 | 0.91
|  |  | Lounge/breakroom: Otherwise | W/ft2 | 0.62 |  | Zone 4 | Loading areas for law enforcement, fire, ambulance, and other emergency service vehicles | Zone 4Loading areas for law enforcement, fire, ambulance, and other emergency service vehicles | 0.35 | W/ft2 of covered and uncovered area (2018: Uncovered Only) |  |  |  | Health | Auto Repair Workshop | HealthAuto Repair Workshop | 6189 | 0.88 | 0.89 | 0.61 | Warehouse | Unknown/ ElecRes | WarehouseUnknown/ ElecRes | 1 | 1 | 1 | 0.23
Baseline |  |  | Manufacturing facility: In a detailed manufacturing facility | W/ft2 | 0.93 |  | Zone 4 | Outdoor Sales: Open areas (including vehicle sales lots) | Zone 4Outdoor Sales: Open areas (including vehicle sales lots) | 0.05 | W/ft2 |  |  |  | Health | Bank/Financial | HealthBank/Financial | 3438 | 0.65 | 0.64 | 0.4 | Warehouse | Unknown/ NonElec | WarehouseUnknown/ NonElec | 1 | 1 | 1 | 1
IECC 2018/ASHRAE 90.1-2016 |  |  | Manufacturing facility: In a high bay area (25’-50’ floor-to- ceiling height) | W/ft2 | 0.75 |  | Zone 4 | Outdoor Sales: Street frontage for vehicle sales lots in addition to "open area" allowance | Zone 4Outdoor Sales: Street frontage for vehicle sales lots in addition to "open area" allowance | 21 | W/linear foot |  |  |  | Health | Bar Cocktail Lounge | HealthBar Cocktail Lounge | 3438 | 0.65 | 0.64 | 0.4 | Warehouse | Unknown/ Unconditioned | WarehouseUnknown/ Unconditioned | 1 | 1 | 1 | 1
|  |  | Manufacturing facility: In a low bay area (less than 25’ floor-to- ceiling height) | W/ft2 | 0.96 |  | Zone 4 | Parking near 24-hour retail entrances | Zone 4Parking near 24-hour retail entrances | 400 | W per main entry |  |  |  | Health | Barber/Beauty Shop | HealthBarber/Beauty Shop | 3438 | 0.65 | 0.64 | 0.4 | Warehouse | Unknown/ Unknown | WarehouseUnknown/ Unknown | 1 | 1 | 1 | 0.91
|  |  | Manufacturing facility: In an equipment room | W/ft2 | 0.65 |  | Zone 4 | Sales Canopies: Free-standing and attached | Zone 4Sales Canopies: Free-standing and attached | 0.7 | W/ft2 |  |  |  | Health | Casino/Gaming | HealthCasino/Gaming | 3438 | 0.65 | 0.64 | 0.4 | Warehouse | Refrigerated/ Unconditioned | WarehouseRefrigerated/ Unconditioned | 1.41 | 1.4 | 1.4 | 1.4
Gas Savings |  |  | Manufacturing facility: In an extra high bay area (greater than 50’ floor-to-ceiling height) | W/ft2 | 1.05 |  | Zone 4 | Uncovered Parking Areas: Parking areas and drives | Zone 4Uncovered Parking Areas: Parking areas and drives | 0.08 | W/ft2 |  |  |  | Health | Classroom/Lecture | HealthClassroom/Lecture | 1584 | 0.24 | 0.24 | 0.2 | Warehouse | Freezer/ Unconditioned | WarehouseFreezer/ Unconditioned | 1.52 | 1.51 | 1.51 | 1.51
Aspect Ratio | 0.7 |  | Museum: In a general exhibition area | W/ft2 | 1.05 |  | Zone 1 | 2018 Only: Building Grounds: Dining Area | Zone 12018 Only: Building Grounds: Dining Area | 0.65 | W/ft2 |  |  |  | Health | Clean Room | HealthClean Room | 3438 | 0.65 | 0.64 | 0.4 | Other | AC/ ElecRes | OtherAC/ ElecRes | 0.82 | 1.33 | 1.31 | 0.2
kWh to MMBtu | 0.003413 |  | Museum: In a restoration room | W/ft2 | 0.85 |  | Zone 1 | 2018 Only: Building Grounds: Landscaping | Zone 12018 Only: Building Grounds: Landscaping | 0.03 | W/ft2 |  |  |  | Health | Comm/Ind Work (General High Bay) | HealthComm/Ind Work (General High Bay) | 4790 | 0.9 | 0.91 | 0.82 | Other | AC/ NonElec | OtherAC/ NonElec | 1.08 | 1.33 | 1.31 | 1
Lighting Heat contributing to space heating | 0.23 |  | Office: Enclosed | W/ft2 | 0.93 |  | Zone 1 | 2018 Only: Building Entrance and Exits: Loading Docs | Zone 12018 Only: Building Entrance and Exits: Loading Docs | 0.35 | W/ft2 |  |  |  | Health | Comm/Ind Work (General Low Bay) | HealthComm/Ind Work (General Low Bay) | 6775 | 0.95 | 0.95 | 0.77 | Other | AC/ Unconditioned | OtherAC/ Unconditioned | 1 | 1.33 | 1.31 | 1
Heating System Efficiency | 0.75 |  | Office: Open plan | W/ft2 | 0.81 |  | Zone 2 | 2018 Only: Building Grounds: Dining Area | Zone 22018 Only: Building Grounds: Dining Area | 0.65 | W/ft2 |  |  |  | Health | Comm/Ind Work (Precision) | HealthComm/Ind Work (Precision) | 3438 | 0.65 | 0.64 | 0.4 | Other | AC/ Unknown | OtherAC/ Unknown | 1 | 1.33 | 1.31 | 0.89
|  |  | Parking area, interior | W/ft2 | 0.14 |  | Zone 2 | 2018 Only: Building Grounds: Landscaping | Zone 22018 Only: Building Grounds: Landscaping | 0.04 | W/ft2 |  |  |  | Health | Computer Room/Data Processing | HealthComputer Room/Data Processing | 3438 | 0.65 | 0.64 | 0.4 | Other | Heat Pump | OtherHeat Pump | 0.93 | 1.33 | 1.31 | 0.61
|  |  | Performing arts theater – dressing room | W/ft2 | 0.36 |  | Zone 2 | 2018 Only: Building Entrance and Exits: Loading Docs | Zone 22018 Only: Building Entrance and Exits: Loading Docs | 0.35 | W/ft2 |  |  |  | Health | Conference Room | HealthConference Room | 1201 | 0.28 | 0.3 | 0.16 | Other | Heat Pump/ Unconditioned | OtherHeat Pump/ Unconditioned | 1 | 1.33 | 1.31 | 1
|  |  | Pharmacy area | W/ft2 | 1.34 |  | Zone 3 | 2018 Only: Building Grounds: Dining Area | Zone 32018 Only: Building Grounds: Dining Area | 0.75 | W/ft2 |  |  |  | Health | Convention and Meeting Center | HealthConvention and Meeting Center | 3438 | 0.65 | 0.64 | 0.4 | Other | Heat Pump/ Unknown | OtherHeat Pump/ Unknown | 1 | 1.33 | 1.31 | 0.89
|  |  | Post Office – Sorting Area | W/ft2 | 0.68 |  | Zone 3 | 2018 Only: Building Grounds: Landscaping | Zone 32018 Only: Building Grounds: Landscaping | 0.04 | W/ft2 |  |  |  | Health | Copy Room | HealthCopy Room | 2964 | 0.59 | 0.61 | 0.41 | Other | NoAC/ ElecRes | OtherNoAC/ ElecRes | 0.74 | 1 | 1 | 0.2
|  |  | Religious buildings: In a fellowship hall | W/ft2 | 0.55 |  | Zone 3 | 2018 Only: Building Entrance and Exits: Loading Docs | Zone 32018 Only: Building Entrance and Exits: Loading Docs | 0.35 | W/ft2 |  |  |  | Health | Corridor/Hallways | HealthCorridor/Hallways | 6191 | 0.9 | 0.9 | 0.77 | Other | NoAC/ NonElec | OtherNoAC/ NonElec | 1 | 1 | 1 | 1
|  |  | Religious buildings: In a worship/pulpit/choir area | W/ft2 | 1.53 |  | Zone 4 | 2018 Only: Building Grounds: Dining Area | Zone 42018 Only: Building Grounds: Dining Area | 0.95 | W/ft2 |  |  |  | Health | Courtrooms | HealthCourtrooms | 3438 | 0.65 | 0.64 | 0.4 | Other | NoAC/ Unconditioned | OtherNoAC/ Unconditioned | 1 | 1 | 1 | 1
|  |  | Restroom: In a facility for the visually impaired (and not used primarily by the staff) | W/ft2 | 0.96 |  | Zone 4 | 2018 Only: Building Grounds: Landscaping | Zone 42018 Only: Building Grounds: Landscaping | 0.04 | W/ft2 |  |  |  | Health | Dining Area | HealthDining Area | 2962 | 0.48 | 0.53 | 0.51 | Other | NoAC/ Unknown | OtherNoAC/ Unknown | 1 | 1 | 1 | 0.89
|  |  | Restroom: Otherwise | W/ft2 | 0.85 |  | Zone 4 | 2018 Only: Building Entrance and Exits: Loading Docs | Zone 42018 Only: Building Entrance and Exits: Loading Docs | 0.35 | W/ft2 |  |  |  | Health | Dry Cleaning | HealthDry Cleaning | 3438 | 0.65 | 0.64 | 0.4 | Other | Unknown/ ElecRes | OtherUnknown/ ElecRes | 1 | 1 | 1 | 0.2
|  |  | Retail facilities: In a dressing/fitting room | W/ft2 | 0.5 | [9 empty] | Health | Exercise Centers/Gymnasium | HealthExercise Centers/Gymnasium | 4833 | 0.81 | 0.82 | 0.6 | Other | Unknown/ NonElec | OtherUnknown/ NonElec | 1 | 1 | 1 | 1
|  |  | Retail facilities: In a mall concourse | W/ft2 | 0.9 | [9 empty] | Health | Exhibit Display Area/Museum | HealthExhibit Display Area/Museum | 2964 | 0.59 | 0.61 | 0.41 | Other | Unknown/ Unconditioned | OtherUnknown/ Unconditioned | 1 | 1 | 1 | 1
|  |  | Sales area | W/ft2 | 1.22 | [9 empty] | Health | Guest Room (Hotel/Motel) | HealthGuest Room (Hotel/Motel) | 3438 | 0.65 | 0.64 | 0.4 | Other | Unknown/ Unknown | OtherUnknown/ Unknown | 1 | 1 | 1 | 0.89
|  |  | Seating area, general | W/ft2 | 0.42 | [9 empty] | Health | Kitchen/Break room & Food Prep | HealthKitchen/Break room & Food Prep | 3522 | 0.79 | 0.74 | 0.42 | Other | Refrigerated/ Unconditioned | OtherRefrigerated/ Unconditioned | 1.41 | 1.4 | 1.4 | 1.4
|  |  | Sports arena – playing area: For a Class I facility | W/ft2 | 2.47 | [9 empty] | Health | Laboratory | HealthLaboratory | 3438 | 0.65 | 0.64 | 0.4 | Other | Freezer/ Unconditioned | OtherFreezer/ Unconditioned | 1.52 | 1.51 | 1.51 | 1.51
|  |  | Sports arena – playing area: For a Class II facility | W/ft2 | 1.96 | [9 empty] | Health | Laundry | HealthLaundry | 2964 | 0.59 | 0.61 | 0.41
|  |  | Sports arena – playing area: For a Class III facility | W/ft2 | 1.7 | [9 empty] | Health | Library | HealthLibrary | 1957 | 0.44 | 0.46 | 0.31
|  |  | Sports arena – playing area: For a Class IV facility | W/ft2 | 1.13 | [9 empty] | Health | Loading Dock | HealthLoading Dock | 7358 | 0.97 | 0.97 | 0.62
|  |  | Stairwell | W/ft2 | 0.58 | [9 empty] | Health | Lobby (Hotel) | HealthLobby (Hotel) | 3438 | 0.65 | 0.64 | 0.4
|  |  | Storage room | W/ft2 | 0.46 | [9 empty] | Health | Lobby (Main Entry and Assembly) | HealthLobby (Main Entry and Assembly) | 5947 | 0.83 | 0.82 | 0.71
|  |  | Transportation facility: At a terminal ticket counter | W/ft2 | 0.62 | [9 empty] | Health | Lobby (Office Reception/Waiting) | HealthLobby (Office Reception/Waiting) | 3425 | 0.84 | 0.87 | 0.49
|  |  | Transportation facility: In a baggage/carousel area | W/ft2 | 0.45 | [9 empty] | Health | Locker and Dressing Room | HealthLocker and Dressing Room | 2964 | 0.59 | 0.61 | 0.41
|  |  | Transportation facility: In an airport concourse | W/ft2 | 0.31 | [9 empty] | Health | Mall Arcade and Atrium | HealthMall Arcade and Atrium | 3438 | 0.65 | 0.64 | 0.4
|  |  | Vehicular maintenance area | W/ft2 | 0.56 | [9 empty] | Health | Mechanical/Electrical Room | HealthMechanical/Electrical Room | 5026 | 0.73 | 0.74 | 0.46
|  |  | Warehouse – storage area: For medium to bulky, palletized items | W/ft2 | 0.35 | [9 empty] | Health | Medical Offices and Exam rooms | HealthMedical Offices and Exam rooms | 2964 | 0.59 | 0.61 | 0.41
|  |  | Warehouse – storage area: For smaller, hand-carried items | W/ft2 | 0.69 | [9 empty] | Health | Non Rebated Area | HealthNon Rebated Area | 3438 | 0.65 | 0.64 | 0.4
|  |  | Workshop | W/ft2 | 1.14 | [9 empty] | Health | Office (Executive/Private) | HealthOffice (Executive/Private) | 1753 | 0.42 | 0.44 | 0.2
|  |  | Source: IECC 2015 | [11 empty] | Health | Office (General) | HealthOffice (General) | 3001 | 0.67 | 0.67 | 0.43
[15 empty] | Health | Office(Open Plan) | HealthOffice(Open Plan) | 3159 | 0.81 | 0.82 | 0.49
|  |  | Short List for Common Space Type provided by Navigant | [11 empty] | Health | Other Unlisted Activity Types | HealthOther Unlisted Activity Types | 2964 | 0.59 | 0.61 | 0.41
|  |  | ASHRAE Space Type | Space Type | Baseline LPD (W/sf) 2018 | Units | [8 empty] | Health | Outside/Outdoor Area | HealthOutside/Outdoor Area | 3604 | 0.11 | 0.11 | 0.58
|  |  | Audience /Seating Area - Auditorium | Auditorium/Gym | 0.63 | W/ft2 | [8 empty] | Health | Parking Garage | HealthParking Garage | 8678 | 0.98 | 0.98 | 0.99
|  |  | Audience /Seating Area - Gymnasium/Fitness Center | Exercise Centers/Gymnasium | 0.65 | W/ft2 | [8 empty] | Health | Patient Rooms | HealthPatient Rooms | 2964 | 0.59 | 0.61 | 0.41
|  |  | Audience /Seating Area - Motion Picture Theater | Auditorium/Gym | 1.14 | W/ft2 | [8 empty] | Health | Patio Area | HealthPatio Area | 3438 | 0.65 | 0.64 | 0.4
|  |  | Audience /Seating Area - Performing Arts Theater | Auditorium/Gym | 2.03 | W/ft2 | [8 empty] | Health | Police/Fire Station | HealthPolice/Fire Station | 3438 | 0.65 | 0.64 | 0.4
|  |  | Audience /Seating Area - Religious Buildings | Religious Worship | 1.53 | W/ft2 | [8 empty] | Health | Pool/Spa Area | HealthPool/Spa Area | 3438 | 0.65 | 0.64 | 0.4
|  |  | Audience /Seating Area - Sports Arena | Auditorium/Gym | 0.43 | W/ft2 | [8 empty] | Health | Religious Worship | HealthReligious Worship | 3438 | 0.65 | 0.64 | 0.4
|  |  | Automotive - Service/Repair | Auto Repair Workshop | 0.56 | W/ft2 | [8 empty] | Health | Residential | HealthResidential | 3438 | 0.65 | 0.64 | 0.4
|  |  | Bank/Office - Banking Activity Area | Bank/Financial | 0.86 | W/ft2 | [8 empty] | Health | Restrooms | HealthRestrooms | 2521 | 0.48 | 0.42 | 0.3
|  |  | Classroom / Lecture Hall / Training room | Classroom/Lecture | 0.96 | W/ft2 | [8 empty] | Health | Retail Sales/Showroom | HealthRetail Sales/Showroom | 6152 | 0.97 | 0.97 | 0.78
|  |  | Computer Room | Computer Room/Data Processing | 1.33 | W/ft2 | [8 empty] | Health | Smoking Lounge | HealthSmoking Lounge | 3438 | 0.65 | 0.64 | 0.4
|  |  | Conference / Meeting Room / Multipurpose | Conference Room | 1.07 | W/ft2 | [8 empty] | Health | Storage (Conditioned) | HealthStorage (Conditioned) | 2964 | 0.59 | 0.61 | 0.41
|  |  | Corridor / Transition | Corridor/Hallways | 0.66 | W/ft2 | [8 empty] | Health | Storage (Refrigerated/Freezer),Building | HealthStorage (Refrigerated/Freezer),Building | 3438 | 0.65 | 0.64 | 0.4
|  |  | Corridor / Transition - Hospital | Corridor/Hallways | 0.92 | W/ft2 | [8 empty] | Health | Storage (Refrigerated/Freezer),Walk-in | HealthStorage (Refrigerated/Freezer),Walk-in | 4672 | 0.81 | 0.81 | 0.44
|  |  | Dining Area - Bar/Lounge/Leisure Dining | Bar Cocktail Lounge | 0.93 | W/ft2 | [8 empty] | Health | Storage (Unconditioned) | HealthStorage (Unconditioned) | 2930 | 0.66 | 0.64 | 0.4
|  |  | Dining Area - Cafeteria or fast food dining | Dining Area | 0.63 | W/ft2 | [8 empty] | Health | Surgery Rooms | HealthSurgery Rooms | 3438 | 0.65 | 0.64 | 0.4
|  |  | Dining Area - Courthouse/Police Station/Penitentiary | Dining Area | 0.96 | W/ft2 | [8 empty] | Health | Theater (Motion Picture) | HealthTheater (Motion Picture) | 3438 | 0.65 | 0.64 | 0.4
|  |  | Dining Area - Family Dining | Dining Area | 0.71 | W/ft2 | [8 empty] | Health | Theater (Performance) | HealthTheater (Performance) | 3438 | 0.65 | 0.64 | 0.4
|  |  | Dormitory - Living Quarters | Residential | 0.54 | W/ft2 | [8 empty] | Health | Unknown | HealthUnknown | 3438 | 0.65 | 0.64 | 0.4
|  |  | Dressing / Fitting Room for Performing Arts Theater | Locker and Dressing Room | 0.36 | W/ft2 | [8 empty] | Health | Vacant (Condtioned) | HealthVacant (Condtioned) | 3438 | 0.65 | 0.64 | 0.4
|  |  | Electrical / Mechanical Area | Mechanical/Electrical Room | 0.43 | W/ft2 | [8 empty] | Health | Vacant (Unconditioned) | HealthVacant (Unconditioned) | 3438 | 0.65 | 0.64 | 0.4
|  |  | Fire Stations - Engine Room | Police/Fire Station | 0.41 | W/ft2 | [8 empty] | Health | Vocational Areas | HealthVocational Areas | 3438 | 0.65 | 0.64 | 0.4
|  |  | Fire Stations - Sleeping Quarters | Police/Fire Station | 0.2 | W/ft2 | [8 empty] | Office | Auditorium/Gym | OfficeAuditorium/Gym | 3438 | 0.65 | 0.64 | 0.4
|  |  | Food Preparation | Kitchen/Break room & Food Prep | 1.03 | W/ft2 | [8 empty] | Office | Auto Repair Workshop | OfficeAuto Repair Workshop | 6189 | 0.88 | 0.89 | 0.61
|  |  | Guest Room | Guest Room (Hotel/Motel) | 0.77 | W/ft2 | [8 empty] | Office | Bank/Financial | OfficeBank/Financial | 3438 | 0.65 | 0.64 | 0.4
|  |  | Gymnasium/Fitness Center - Fitness Area | Exercise Centers/Gymnasium | 0.5 | W/ft2 | [8 empty] | Office | Bar Cocktail Lounge | OfficeBar Cocktail Lounge | 3438 | 0.65 | 0.64 | 0.4
|  |  | Gymnasium/Fitness Center - Playing Area | Auditorium/Gym | 0.82 | W/ft2 | [8 empty] | Office | Barber/Beauty Shop | OfficeBarber/Beauty Shop | 3438 | 0.65 | 0.64 | 0.4
|  |  | Hospital - Emergency | Lobby (Main Entry and Assembly) | 1 | W/ft2 | [8 empty] | Office | Casino/Gaming | OfficeCasino/Gaming | 3438 | 0.65 | 0.64 | 0.4
|  |  | Hospital - Exam/Treatment | Medical Offices and Exam rooms | 1.68 | W/ft2 | [8 empty] | Office | Classroom/Lecture | OfficeClassroom/Lecture | 1584 | 0.24 | 0.24 | 0.2
|  |  | Hospital - Lounge/Recreation | Patient Rooms | 0.62 | W/ft2 | [8 empty] | Office | Clean Room | OfficeClean Room | 3438 | 0.65 | 0.64 | 0.4
|  |  | Hospital - Medical Supply | Medical Offices and Exam rooms | 0.54 | W/ft2 | [8 empty] | Office | Comm/Ind Work (General High Bay) | OfficeComm/Ind Work (General High Bay) | 4790 | 0.9 | 0.91 | 0.82
|  |  | Hospital - Nursery | Patient Rooms | 1 | W/ft2 | [8 empty] | Office | Comm/Ind Work (General Low Bay) | OfficeComm/Ind Work (General Low Bay) | 6775 | 0.95 | 0.95 | 0.77
|  |  | Hospital - Nurses Stations | Office(Open Plan) | 0.81 | W/ft2 | [8 empty] | Office | Comm/Ind Work (Precision) | OfficeComm/Ind Work (Precision) | 3438 | 0.65 | 0.64 | 0.4
|  |  | Hospital - Operating Room | Medical Offices and Exam rooms | 2.17 | W/ft2 | [8 empty] | Office | Computer Room/Data Processing | OfficeComputer Room/Data Processing | 2897 | 0.7 | 0.69 | 0.48
|  |  | Hospital - Patient Room | Patient Rooms | 0.62 | W/ft2 | [8 empty] | Office | Conference Room | OfficeConference Room | 1201 | 0.28 | 0.3 | 0.16
|  |  | Hospital - Pharmacy | Office(Open Plan) | 1.68 | W/ft2 | [8 empty] | Office | Convention and Meeting Center | OfficeConvention and Meeting Center | 3438 | 0.65 | 0.64 | 0.4
|  |  | Hospital - Physical Therapy | Medical Offices and Exam rooms | 0.84 | W/ft2 | [8 empty] | Office | Copy Room | OfficeCopy Room | 2897 | 0.7 | 0.69 | 0.48
|  |  | Hospital - Radiology | Medical Offices and Exam rooms | 1.06 | W/ft2 | [8 empty] | Office | Corridor/Hallways | OfficeCorridor/Hallways | 4092 | 0.65 | 0.64 | 0.71
|  |  | Hospital - Recovery Room | Patient Rooms | 1.03 | W/ft2 | [8 empty] | Office | Courtrooms | OfficeCourtrooms | 3438 | 0.65 | 0.64 | 0.4
|  |  | Hotel - Lobby | Lobby (Hotel) | 1.06 | W/ft2 | [8 empty] | Office | Dining Area | OfficeDining Area | 2962 | 0.48 | 0.53 | 0.51
|  |  | Laboratory - All Other | Laboratory | 1.45 | W/ft2 | [8 empty] | Office | Dry Cleaning | OfficeDry Cleaning | 3438 | 0.65 | 0.64 | 0.4
|  |  | Laboratory - for Classrooms | Classroom/Lecture | 1.2 | W/ft2 | [8 empty] | Office | Exercise Centers/Gymnasium | OfficeExercise Centers/Gymnasium | 4833 | 0.81 | 0.82 | 0.6
|  |  | Laundry / Washing Area | Laundry | 0.43 | W/ft2 | [8 empty] | Office | Exhibit Display Area/Museum | OfficeExhibit Display Area/Museum | 3438 | 0.65 | 0.64 | 0.4
|  |  | Library - Card File & Cataloguing | Library | 1.2 | W/ft2 | [8 empty] | Office | Guest Room (Hotel/Motel) | OfficeGuest Room (Hotel/Motel) | 3438 | 0.65 | 0.64 | 0.4
|  |  | Library - Reading Area | Library | 0.82 | W/ft2 | [8 empty] | Office | Kitchen/Break room & Food Prep | OfficeKitchen/Break room & Food Prep | 3522 | 0.79 | 0.74 | 0.42
|  |  | Library - Stacks | Library | 1.2 | W/ft2 | [8 empty] | Office | Laboratory | OfficeLaboratory | 3438 | 0.65 | 0.64 | 0.4
|  |  | Loading Dock, Interior | Loading Dock | 0.58 | W/ft2 | [8 empty] | Office | Laundry | OfficeLaundry | 3438 | 0.65 | 0.64 | 0.4
|  |  | Lobby | Lobby (Main Entry and Assembly) | 1 | W/ft2 | [8 empty] | Office | Library | OfficeLibrary | 1957 | 0.44 | 0.46 | 0.31
|  |  | Lobby - Hotel | Lobby (Hotel) | 1.06 | W/ft2 | [8 empty] | Office | Loading Dock | OfficeLoading Dock | 7358 | 0.97 | 0.97 | 0.62
|  |  | Locker Room | Locker and Dressing Room | 0.48 | W/ft2 | [8 empty] | Office | Lobby (Hotel) | OfficeLobby (Hotel) | 3438 | 0.65 | 0.64 | 0.4
|  |  | Lounge / Breakroom - All Other | Kitchen/Break room & Food Prep | 0.62 | W/ft2 | [8 empty] | Office | Lobby (Main Entry and Assembly) | OfficeLobby (Main Entry and Assembly) | 6569 | 0.93 | 0.91 | 0.8
|  |  | Lounge / Breakroom - Healthcare facility | Kitchen/Break room & Food Prep | 0.78 | W/ft2 | [8 empty] | Office | Lobby (Office Reception/Waiting) | OfficeLobby (Office Reception/Waiting) | 3425 | 0.84 | 0.87 | 0.49
|  |  | Manufacturing - Corridor / Transition | Corridor/Hallways | 0.41 | W/ft2 | [8 empty] | Office | Locker and Dressing Room | OfficeLocker and Dressing Room | 3438 | 0.65 | 0.64 | 0.4
|  |  | Manufacturing - Detailed Manufacturing | Comm/Ind Work (Precision) | 0.93 | W/ft2 | [8 empty] | Office | Mall Arcade and Atrium | OfficeMall Arcade and Atrium | 3438 | 0.65 | 0.64 | 0.4
|  |  | Manufacturing - Equipment Room (Conditioned) | Storage (Conditioned) | 0.65 | W/ft2 | [8 empty] | Office | Mechanical/Electrical Room | OfficeMechanical/Electrical Room | 5026 | 0.73 | 0.74 | 0.46
|  |  | Manufacturing - Equipment Room (Unconditioned) | Storage (Unconditioned) | 0.65 | W/ft2 | [8 empty] | Office | Medical Offices and Exam rooms | OfficeMedical Offices and Exam rooms | 3438 | 0.65 | 0.64 | 0.4
|  |  | Manufacturing High Bay (>25 FT Floor to Ceiling Hgt) | Comm/Ind Work (General High Bay) | 0.75 | W/ft2 | [8 empty] | Office | Non Rebated Area | OfficeNon Rebated Area | 3438 | 0.65 | 0.64 | 0.4
|  |  | Manufacturing Lowbay (<25 FT Floor to Ceiling Hgt) | Comm/Ind Work (General Low Bay) | 0.96 | W/ft2 | [8 empty] | Office | Office (Executive/Private) | OfficeOffice (Executive/Private) | 1753 | 0.42 | 0.44 | 0.2
|  |  | Museum - General Exhibition | Exhibit Display Area/Museum | 1.05 | W/ft2 | [8 empty] | Office | Office (General) | OfficeOffice (General) | 3009 | 0.7 | 0.7 | 0.48
|  |  | Museum - Restoration | Comm/Ind Work (Precision) | 0.85 | W/ft2 | [8 empty] | Office | Office(Open Plan) | OfficeOffice(Open Plan) | 3159 | 0.81 | 0.82 | 0.49
|  |  | Office - Enclosed | Office (Executive/Private) | 0.93 | W/ft2 | [8 empty] | Office | Other Unlisted Activity Types | OfficeOther Unlisted Activity Types | 2897 | 0.7 | 0.69 | 0.48
|  |  | Office - Open Plan | Office(Open Plan) | 0.81 | W/ft2 | [8 empty] | Office | Outside/Outdoor Area | OfficeOutside/Outdoor Area | 3604 | 0.11 | 0.11 | 0.58
|  |  | Parking Garage - Garage Area | Parking Garage | 0.14 | W/ft2 | [8 empty] | Office | Parking Garage | OfficeParking Garage | 8678 | 0.98 | 0.98 | 0.99
|  |  | Pharmacy Area | Retail Sales/Showroom | 1.34 | W/ft2 | [8 empty] | Office | Patient Rooms | OfficePatient Rooms | 3438 | 0.65 | 0.64 | 0.4
|  |  | Post Office - Sorting Area | Comm/Ind Work (General Low Bay) | 0.68 | W/ft2 | [8 empty] | Office | Patio Area | OfficePatio Area | 3438 | 0.65 | 0.64 | 0.4
|  |  | Religious Buildings - Audience Seating | Religious Worship | 1.53 | W/ft2 | [8 empty] | Office | Police/Fire Station | OfficePolice/Fire Station | 3438 | 0.65 | 0.64 | 0.4
|  |  | Religious Buildings - Fellowship Hall | Religious Worship | 0.55 | W/ft2 | [8 empty] | Office | Pool/Spa Area | OfficePool/Spa Area | 3438 | 0.65 | 0.64 | 0.4
|  |  | Religious Buildings - Worship Pulpit, Choir | Religious Worship | 1.53 | W/ft2 | [8 empty] | Office | Religious Worship | OfficeReligious Worship | 3438 | 0.65 | 0.64 | 0.4
|  |  | Restrooms | Restrooms | 0.85 | W/ft2 | [8 empty] | Office | Residential | OfficeResidential | 3438 | 0.65 | 0.64 | 0.4
|  |  | Retail - Dressing / Fitting Room | Locker and Dressing Room | 0.5 | W/ft2 | [8 empty] | Office | Restrooms | OfficeRestrooms | 2521 | 0.48 | 0.42 | 0.3
|  |  | Retail - Mall Concourse | Lobby (Main Entry and Assembly) | 0.9 | W/ft2 | [8 empty] | Office | Retail Sales/Showroom | OfficeRetail Sales/Showroom | 6152 | 0.97 | 0.97 | 0.78
|  |  | Retail - Sales Area | Retail Sales/Showroom | 1.22 | W/ft2 | [8 empty] | Office | Smoking Lounge | OfficeSmoking Lounge | 2897 | 0.7 | 0.69 | 0.48
|  |  | Stairway | Corridor/Hallways | 0.58 | W/ft2 | [8 empty] | Office | Storage (Conditioned) | OfficeStorage (Conditioned) | 2897 | 0.7 | 0.69 | 0.48
|  |  | Storage (Conditioned) | Storage (Conditioned) | 0.46 | W/ft2 | [8 empty] | Office | Storage (Refrigerated/Freezer),Building | OfficeStorage (Refrigerated/Freezer),Building | 3438 | 0.65 | 0.64 | 0.4
|  |  | Storage (Unconditioned) | Storage (Unconditioned) | 0.46 | W/ft2 | [8 empty] | Office | Storage (Refrigerated/Freezer),Walk-in | OfficeStorage (Refrigerated/Freezer),Walk-in | 4672 | 0.81 | 0.81 | 0.44
|  |  | Storage (Refrigerated/Freezer),Walk-in | Storage (Refrigerated/Freezer),Walk-in | 0.46 | W/ft2 | [8 empty] | Office | Storage (Unconditioned) | OfficeStorage (Unconditioned) | 2930 | 0.66 | 0.64 | 0.4
|  |  | Storage (Refrigerated/Freezer),Building | Storage (Refrigerated/Freezer),Building | 0.46 | W/ft2 | [8 empty] | Office | Surgery Rooms | OfficeSurgery Rooms | 3438 | 0.65 | 0.64 | 0.4
|  |  | Warehouse Storage (Conditioned) - Fine Material (Hand Carried Items) | Storage (Conditioned) | 0.69 | W/ft2 | [8 empty] | Office | Theater (Motion Picture) | OfficeTheater (Motion Picture) | 3438 | 0.65 | 0.64 | 0.4
|  |  | Warehouse Storage (Unconditioned) - Fine Material (Hand Carried Items) | Storage (Unconditioned) | 0.69 | W/ft2 | [8 empty] | Office | Theater (Performance) | OfficeTheater (Performance) | 3438 | 0.65 | 0.64 | 0.4
|  |  | Warehouse Storage (Conditioned) - Medium/ Bulky Material | Storage (Conditioned) | 0.35 | W/ft2 | [8 empty] | Office | Unknown | OfficeUnknown | 3438 | 0.65 | 0.64 | 0.4
|  |  | Warehouse Storage (Unconditioned) - Medium/ Bulky Material | Storage (Unconditioned) | 0.35 | W/ft2 | [8 empty] | Office | Vacant (Condtioned) | OfficeVacant (Condtioned) | 3438 | 0.65 | 0.64 | 0.4
|  |  | Workshop | Comm/Ind Work (Precision) | 1.14 | W/ft2 | [8 empty] | Office | Vacant (Unconditioned) | OfficeVacant (Unconditioned) | 3438 | 0.65 | 0.64 | 0.4
[5 empty] | Source: IECC 2018 or Mid-Atlantic TRM v7 | [9 empty] | Office | Vocational Areas | OfficeVocational Areas | 3438 | 0.65 | 0.64 | 0.4
[15 empty] | Retail | Auditorium/Gym | RetailAuditorium/Gym | 3438 | 0.65 | 0.64 | 0.4
[15 empty] | Retail | Auto Repair Workshop | RetailAuto Repair Workshop | 6189 | 0.88 | 0.89 | 0.61
[15 empty] | Retail | Bank/Financial | RetailBank/Financial | 3438 | 0.65 | 0.64 | 0.4
[15 empty] | Retail | Bar Cocktail Lounge | RetailBar Cocktail Lounge | 3438 | 0.65 | 0.64 | 0.4
[15 empty] | Retail | Barber/Beauty Shop | RetailBarber/Beauty Shop | 3438 | 0.65 | 0.64 | 0.4
[15 empty] | Retail | Casino/Gaming | RetailCasino/Gaming | 3438 | 0.65 | 0.64 | 0.4
[15 empty] | Retail | Classroom/Lecture | RetailClassroom/Lecture | 1584 | 0.24 | 0.24 | 0.2
[15 empty] | Retail | Clean Room | RetailClean Room | 3438 | 0.65 | 0.64 | 0.4
[15 empty] | Retail | Comm/Ind Work (General High Bay) | RetailComm/Ind Work (General High Bay) | 4790 | 0.9 | 0.91 | 0.82
[15 empty] | Retail | Comm/Ind Work (General Low Bay) | RetailComm/Ind Work (General Low Bay) | 6775 | 0.95 | 0.95 | 0.77
[15 empty] | Retail | Comm/Ind Work (Precision) | RetailComm/Ind Work (Precision) | 3438 | 0.65 | 0.64 | 0.4
[15 empty] | Retail | Computer Room/Data Processing | RetailComputer Room/Data Processing | 3438 | 0.65 | 0.64 | 0.4
[15 empty] | Retail | Conference Room | RetailConference Room | 1201 | 0.28 | 0.3 | 0.16
[15 empty] | Retail | Convention and Meeting Center | RetailConvention and Meeting Center | 3438 | 0.65 | 0.64 | 0.4
[15 empty] | Retail | Copy Room | RetailCopy Room | 3438 | 0.65 | 0.64 | 0.4
[15 empty] | Retail | Corridor/Hallways | RetailCorridor/Hallways | 5670 | 0.86 | 0.86 | 0.73
[15 empty] | Retail | Courtrooms | RetailCourtrooms | 3438 | 0.65 | 0.64 | 0.4
[15 empty] | Retail | Dining Area | RetailDining Area | 2962 | 0.48 | 0.53 | 0.51
[15 empty] | Retail | Dry Cleaning | RetailDry Cleaning | 4393 | 0.74 | 0.74 | 0.51
[15 empty] | Retail | Exercise Centers/Gymnasium | RetailExercise Centers/Gymnasium | 4833 | 0.81 | 0.82 | 0.6
[15 empty] | Retail | Exhibit Display Area/Museum | RetailExhibit Display Area/Museum | 3438 | 0.65 | 0.64 | 0.4
[15 empty] | Retail | Guest Room (Hotel/Motel) | RetailGuest Room (Hotel/Motel) | 3438 | 0.65 | 0.64 | 0.4
[15 empty] | Retail | Kitchen/Break room & Food Prep | RetailKitchen/Break room & Food Prep | 3522 | 0.79 | 0.74 | 0.42
[15 empty] | Retail | Laboratory | RetailLaboratory | 3438 | 0.65 | 0.64 | 0.4
[15 empty] | Retail | Laundry | RetailLaundry | 3438 | 0.65 | 0.64 | 0.4
[15 empty] | Retail | Library | RetailLibrary | 1957 | 0.44 | 0.46 | 0.31
[15 empty] | Retail | Loading Dock | RetailLoading Dock | 7358 | 0.97 | 0.97 | 0.62
[15 empty] | Retail | Lobby (Hotel) | RetailLobby (Hotel) | 3438 | 0.65 | 0.64 | 0.4
[15 empty] | Retail | Lobby (Main Entry and Assembly) | RetailLobby (Main Entry and Assembly) | 6417 | 0.99 | 0.99 | 0.63
[15 empty] | Retail | Lobby (Office Reception/Waiting) | RetailLobby (Office Reception/Waiting) | 3425 | 0.84 | 0.87 | 0.49
[15 empty] | Retail | Locker and Dressing Room | RetailLocker and Dressing Room | 3438 | 0.65 | 0.64 | 0.4
[15 empty] | Retail | Mall Arcade and Atrium | RetailMall Arcade and Atrium | 3438 | 0.65 | 0.64 | 0.4
[15 empty] | Retail | Mechanical/Electrical Room | RetailMechanical/Electrical Room | 5026 | 0.73 | 0.74 | 0.46
[15 empty] | Retail | Medical Offices and Exam rooms | RetailMedical Offices and Exam rooms | 3438 | 0.65 | 0.64 | 0.4
[15 empty] | Retail | Non Rebated Area | RetailNon Rebated Area | 3438 | 0.65 | 0.64 | 0.4
[15 empty] | Retail | Office (Executive/Private) | RetailOffice (Executive/Private) | 1753 | 0.42 | 0.44 | 0.2
[15 empty] | Retail | Office (General) | RetailOffice (General) | 3175 | 0.72 | 0.73 | 0.4
[15 empty] | Retail | Office(Open Plan) | RetailOffice(Open Plan) | 3159 | 0.81 | 0.82 | 0.49
[15 empty] | Retail | Other Unlisted Activity Types | RetailOther Unlisted Activity Types | 4393 | 0.74 | 0.74 | 0.51
[15 empty] | Retail | Outside/Outdoor Area | RetailOutside/Outdoor Area | 3604 | 0.11 | 0.11 | 0.58
[15 empty] | Retail | Parking Garage | RetailParking Garage | 8678 | 0.98 | 0.98 | 0.99
[15 empty] | Retail | Patient Rooms | RetailPatient Rooms | 3438 | 0.65 | 0.64 | 0.4
[15 empty] | Retail | Patio Area | RetailPatio Area | 3438 | 0.65 | 0.64 | 0.4
[15 empty] | Retail | Police/Fire Station | RetailPolice/Fire Station | 3438 | 0.65 | 0.64 | 0.4
[15 empty] | Retail | Pool/Spa Area | RetailPool/Spa Area | 3438 | 0.65 | 0.64 | 0.4
[15 empty] | Retail | Religious Worship | RetailReligious Worship | 3438 | 0.65 | 0.64 | 0.4
[15 empty] | Retail | Residential | RetailResidential | 3438 | 0.65 | 0.64 | 0.4
[15 empty] | Retail | Restrooms | RetailRestrooms | 5816 | 0.94 | 0.94 | 0.7
[15 empty] | Retail | Retail Sales/Showroom | RetailRetail Sales/Showroom | 5192 | 0.98 | 0.98 | 0.64
[15 empty] | Retail | Smoking Lounge | RetailSmoking Lounge | 3438 | 0.65 | 0.64 | 0.4
[15 empty] | Retail | Storage (Conditioned) | RetailStorage (Conditioned) | 4393 | 0.74 | 0.74 | 0.51
[15 empty] | Retail | Storage (Refrigerated/Freezer),Building | RetailStorage (Refrigerated/Freezer),Building | 3438 | 0.65 | 0.64 | 0.4
[15 empty] | Retail | Storage (Refrigerated/Freezer),Walk-in | RetailStorage (Refrigerated/Freezer),Walk-in | 4672 | 0.81 | 0.81 | 0.44
[15 empty] | Retail | Storage (Unconditioned) | RetailStorage (Unconditioned) | 2930 | 0.66 | 0.64 | 0.4
[15 empty] | Retail | Surgery Rooms | RetailSurgery Rooms | 3438 | 0.65 | 0.64 | 0.4
[15 empty] | Retail | Theater (Motion Picture) | RetailTheater (Motion Picture) | 3438 | 0.65 | 0.64 | 0.4
[15 empty] | Retail | Theater (Performance) | RetailTheater (Performance) | 3438 | 0.65 | 0.64 | 0.4
[15 empty] | Retail | Unknown | RetailUnknown | 3438 | 0.65 | 0.64 | 0.4
[15 empty] | Retail | Vacant (Condtioned) | RetailVacant (Condtioned) | 3438 | 0.65 | 0.64 | 0.4
[15 empty] | Retail | Vacant (Unconditioned) | RetailVacant (Unconditioned) | 3438 | 0.65 | 0.64 | 0.4
[15 empty] | Retail | Vocational Areas | RetailVocational Areas | 3438 | 0.65 | 0.64 | 0.4
[15 empty] | School | Auditorium/Gym | SchoolAuditorium/Gym | 2032 | 0.33 | 0.34 | 0.35
[15 empty] | School | Auto Repair Workshop | SchoolAuto Repair Workshop | 6189 | 0.88 | 0.89 | 0.61
[15 empty] | School | Bank/Financial | SchoolBank/Financial | 3438 | 0.65 | 0.64 | 0.4
[15 empty] | School | Bar Cocktail Lounge | SchoolBar Cocktail Lounge | 3438 | 0.65 | 0.64 | 0.4
[15 empty] | School | Barber/Beauty Shop | SchoolBarber/Beauty Shop | 3438 | 0.65 | 0.64 | 0.4
[15 empty] | School | Casino/Gaming | SchoolCasino/Gaming | 3438 | 0.65 | 0.64 | 0.4
[15 empty] | School | Classroom/Lecture | SchoolClassroom/Lecture | 1505 | 0.21 | 0.22 | 0.2
[15 empty] | School | Clean Room | SchoolClean Room | 3438 | 0.65 | 0.64 | 0.4
[15 empty] | School | Comm/Ind Work (General High Bay) | SchoolComm/Ind Work (General High Bay) | 4790 | 0.9 | 0.91 | 0.82
[15 empty] | School | Comm/Ind Work (General Low Bay) | SchoolComm/Ind Work (General Low Bay) | 6775 | 0.95 | 0.95 | 0.77
[15 empty] | School | Comm/Ind Work (Precision) | SchoolComm/Ind Work (Precision) | 3438 | 0.65 | 0.64 | 0.4
[15 empty] | School | Computer Room/Data Processing | SchoolComputer Room/Data Processing | 2032 | 0.33 | 0.34 | 0.35
[15 empty] | School | Conference Room | SchoolConference Room | 1201 | 0.28 | 0.3 | 0.16
[15 empty] | School | Convention and Meeting Center | SchoolConvention and Meeting Center | 3438 | 0.65 | 0.64 | 0.4
[15 empty] | School | Copy Room | SchoolCopy Room | 3438 | 0.65 | 0.64 | 0.4
[15 empty] | School | Corridor/Hallways | SchoolCorridor/Hallways | 5052 | 0.77 | 0.78 | 0.75
[15 empty] | School | Courtrooms | SchoolCourtrooms | 3438 | 0.65 | 0.64 | 0.4
[15 empty] | School | Dining Area | SchoolDining Area | 2962 | 0.48 | 0.53 | 0.51
[15 empty] | School | Dry Cleaning | SchoolDry Cleaning | 3438 | 0.65 | 0.64 | 0.4
[15 empty] | School | Exercise Centers/Gymnasium | SchoolExercise Centers/Gymnasium | 4833 | 0.81 | 0.82 | 0.6
[15 empty] | School | Exhibit Display Area/Museum | SchoolExhibit Display Area/Museum | 3438 | 0.65 | 0.64 | 0.4
[15 empty] | School | Guest Room (Hotel/Motel) | SchoolGuest Room (Hotel/Motel) | 3438 | 0.65 | 0.64 | 0.4
[15 empty] | School | Kitchen/Break room & Food Prep | SchoolKitchen/Break room & Food Prep | 3522 | 0.79 | 0.74 | 0.42
[15 empty] | School | Laboratory | SchoolLaboratory | 3438 | 0.65 | 0.64 | 0.4
[15 empty] | School | Laundry | SchoolLaundry | 3438 | 0.65 | 0.64 | 0.4
[15 empty] | School | Library | SchoolLibrary | 1957 | 0.44 | 0.46 | 0.31
[15 empty] | School | Loading Dock | SchoolLoading Dock | 7358 | 0.97 | 0.97 | 0.62
[15 empty] | School | Lobby (Hotel) | SchoolLobby (Hotel) | 3438 | 0.65 | 0.64 | 0.4
[15 empty] | School | Lobby (Main Entry and Assembly) | SchoolLobby (Main Entry and Assembly) | 5947 | 0.83 | 0.82 | 0.71
[15 empty] | School | Lobby (Office Reception/Waiting) | SchoolLobby (Office Reception/Waiting) | 3425 | 0.84 | 0.87 | 0.49
[15 empty] | School | Locker and Dressing Room | SchoolLocker and Dressing Room | 2032 | 0.33 | 0.34 | 0.35
[15 empty] | School | Mall Arcade and Atrium | SchoolMall Arcade and Atrium | 3438 | 0.65 | 0.64 | 0.4
[15 empty] | School | Mechanical/Electrical Room | SchoolMechanical/Electrical Room | 5026 | 0.73 | 0.74 | 0.46
[15 empty] | School | Medical Offices and Exam rooms | SchoolMedical Offices and Exam rooms | 3438 | 0.65 | 0.64 | 0.4
[15 empty] | School | Non Rebated Area | SchoolNon Rebated Area | 3438 | 0.65 | 0.64 | 0.4
[15 empty] | School | Office (Executive/Private) | SchoolOffice (Executive/Private) | 2084 | 0.42 | 0.57 | 0.26
[15 empty] | School | Office (General) | SchoolOffice (General) | 4252 | 0.66 | 0.67 | 0.46
[15 empty] | School | Office(Open Plan) | SchoolOffice(Open Plan) | 2888 | 0.62 | 0.7 | 0.54
[15 empty] | School | Other Unlisted Activity Types | SchoolOther Unlisted Activity Types | 2032 | 0.33 | 0.34 | 0.35
[15 empty] | School | Outside/Outdoor Area | SchoolOutside/Outdoor Area | 3604 | 0.11 | 0.11 | 0.58
[15 empty] | School | Parking Garage | SchoolParking Garage | 8678 | 0.98 | 0.98 | 0.99
[15 empty] | School | Patient Rooms | SchoolPatient Rooms | 3438 | 0.65 | 0.64 | 0.4
[15 empty] | School | Patio Area | SchoolPatio Area | 3438 | 0.65 | 0.64 | 0.4
[15 empty] | School | Police/Fire Station | SchoolPolice/Fire Station | 3438 | 0.65 | 0.64 | 0.4
[15 empty] | School | Pool/Spa Area | SchoolPool/Spa Area | 3438 | 0.65 | 0.64 | 0.4
[15 empty] | School | Religious Worship | SchoolReligious Worship | 3438 | 0.65 | 0.64 | 0.4
[15 empty] | School | Residential | SchoolResidential | 2032 | 0.33 | 0.34 | 0.35
[15 empty] | School | Restrooms | SchoolRestrooms | 2521 | 0.48 | 0.42 | 0.3
[15 empty] | School | Retail Sales/Showroom | SchoolRetail Sales/Showroom | 6152 | 0.97 | 0.97 | 0.78
[15 empty] | School | Smoking Lounge | SchoolSmoking Lounge | 3438 | 0.65 | 0.64 | 0.4
[15 empty] | School | Storage (Conditioned) | SchoolStorage (Conditioned) | 2032 | 0.33 | 0.34 | 0.35
[15 empty] | School | Storage (Refrigerated/Freezer),Building | SchoolStorage (Refrigerated/Freezer),Building | 3438 | 0.65 | 0.64 | 0.4
[15 empty] | School | Storage (Refrigerated/Freezer),Walk-in | SchoolStorage (Refrigerated/Freezer),Walk-in | 4672 | 0.81 | 0.81 | 0.44
[15 empty] | School | Storage (Unconditioned) | SchoolStorage (Unconditioned) | 2930 | 0.66 | 0.64 | 0.4
[15 empty] | School | Surgery Rooms | SchoolSurgery Rooms | 3438 | 0.65 | 0.64 | 0.4
[15 empty] | School | Theater (Motion Picture) | SchoolTheater (Motion Picture) | 3438 | 0.65 | 0.64 | 0.4
[15 empty] | School | Theater (Performance) | SchoolTheater (Performance) | 3438 | 0.65 | 0.64 | 0.4
[15 empty] | School | Unknown | SchoolUnknown | 3438 | 0.65 | 0.64 | 0.4
[15 empty] | School | Vacant (Condtioned) | SchoolVacant (Condtioned) | 2032 | 0.33 | 0.34 | 0.35
[15 empty] | School | Vacant (Unconditioned) | SchoolVacant (Unconditioned) | 3438 | 0.65 | 0.64 | 0.4
[15 empty] | School | Vocational Areas | SchoolVocational Areas | 3438 | 0.65 | 0.64 | 0.4
[15 empty] | Warehouse_Industrial | Auditorium/Gym | Warehouse_IndustrialAuditorium/Gym | 3438 | 0.65 | 0.64 | 0.4
[15 empty] | Warehouse_Industrial | Auto Repair Workshop | Warehouse_IndustrialAuto Repair Workshop | 5482 | 0.94 | 0.93 | 0.49
[15 empty] | Warehouse_Industrial | Bank/Financial | Warehouse_IndustrialBank/Financial | 3438 | 0.65 | 0.64 | 0.4
[15 empty] | Warehouse_Industrial | Bar Cocktail Lounge | Warehouse_IndustrialBar Cocktail Lounge | 3438 | 0.65 | 0.64 | 0.4
[15 empty] | Warehouse_Industrial | Barber/Beauty Shop | Warehouse_IndustrialBarber/Beauty Shop | 3438 | 0.65 | 0.64 | 0.4
[15 empty] | Warehouse_Industrial | Casino/Gaming | Warehouse_IndustrialCasino/Gaming | 3438 | 0.65 | 0.64 | 0.4
[15 empty] | Warehouse_Industrial | Classroom/Lecture | Warehouse_IndustrialClassroom/Lecture | 1584 | 0.24 | 0.24 | 0.2
[15 empty] | Warehouse_Industrial | Clean Room | Warehouse_IndustrialClean Room | 3438 | 0.65 | 0.64 | 0.4
[15 empty] | Warehouse_Industrial | Comm/Ind Work (General High Bay) | Warehouse_IndustrialComm/Ind Work (General High Bay) | 5103 | 0.92 | 0.94 | 0.86
[15 empty] | Warehouse_Industrial | Comm/Ind Work (General Low Bay) | Warehouse_IndustrialComm/Ind Work (General Low Bay) | 7110 | 0.98 | 0.98 | 0.78
[15 empty] | Warehouse_Industrial | Comm/Ind Work (Precision) | Warehouse_IndustrialComm/Ind Work (Precision) | 3338 | 0.71 | 0.69 | 0.44
[15 empty] | Warehouse_Industrial | Computer Room/Data Processing | Warehouse_IndustrialComputer Room/Data Processing | 3438 | 0.65 | 0.64 | 0.4
[15 empty] | Warehouse_Industrial | Conference Room | Warehouse_IndustrialConference Room | 1201 | 0.28 | 0.3 | 0.16
[15 empty] | Warehouse_Industrial | Convention and Meeting Center | Warehouse_IndustrialConvention and Meeting Center | 3438 | 0.65 | 0.64 | 0.4
[15 empty] | Warehouse_Industrial | Copy Room | Warehouse_IndustrialCopy Room | 3438 | 0.65 | 0.64 | 0.4
[15 empty] | Warehouse_Industrial | Corridor/Hallways | Warehouse_IndustrialCorridor/Hallways | 5670 | 0.86 | 0.86 | 0.73
[15 empty] | Warehouse_Industrial | Courtrooms | Warehouse_IndustrialCourtrooms | 3438 | 0.65 | 0.64 | 0.4
[15 empty] | Warehouse_Industrial | Dining Area | Warehouse_IndustrialDining Area | 2962 | 0.48 | 0.53 | 0.51
[15 empty] | Warehouse_Industrial | Dry Cleaning | Warehouse_IndustrialDry Cleaning | 3438 | 0.65 | 0.64 | 0.4
[15 empty] | Warehouse_Industrial | Exercise Centers/Gymnasium | Warehouse_IndustrialExercise Centers/Gymnasium | 4833 | 0.81 | 0.82 | 0.6
[15 empty] | Warehouse_Industrial | Exhibit Display Area/Museum | Warehouse_IndustrialExhibit Display Area/Museum | 3438 | 0.65 | 0.64 | 0.4
[15 empty] | Warehouse_Industrial | Guest Room (Hotel/Motel) | Warehouse_IndustrialGuest Room (Hotel/Motel) | 3438 | 0.65 | 0.64 | 0.4
[15 empty] | Warehouse_Industrial | Kitchen/Break room & Food Prep | Warehouse_IndustrialKitchen/Break room & Food Prep | 3522 | 0.79 | 0.74 | 0.42
[15 empty] | Warehouse_Industrial | Laboratory | Warehouse_IndustrialLaboratory | 3438 | 0.65 | 0.64 | 0.4
[15 empty] | Warehouse_Industrial | Laundry | Warehouse_IndustrialLaundry | 3438 | 0.65 | 0.64 | 0.4
[15 empty] | Warehouse_Industrial | Library | Warehouse_IndustrialLibrary | 1957 | 0.44 | 0.46 | 0.31
[15 empty] | Warehouse_Industrial | Loading Dock | Warehouse_IndustrialLoading Dock | 7358 | 0.97 | 0.97 | 0.62
[15 empty] | Warehouse_Industrial | Lobby (Hotel) | Warehouse_IndustrialLobby (Hotel) | 3438 | 0.65 | 0.64 | 0.4
[15 empty] | Warehouse_Industrial | Lobby (Main Entry and Assembly) | Warehouse_IndustrialLobby (Main Entry and Assembly) | 5947 | 0.83 | 0.82 | 0.71
[15 empty] | Warehouse_Industrial | Lobby (Office Reception/Waiting) | Warehouse_IndustrialLobby (Office Reception/Waiting) | 3425 | 0.84 | 0.87 | 0.49
[15 empty] | Warehouse_Industrial | Locker and Dressing Room | Warehouse_IndustrialLocker and Dressing Room | 3438 | 0.65 | 0.64 | 0.4
[15 empty] | Warehouse_Industrial | Mall Arcade and Atrium | Warehouse_IndustrialMall Arcade and Atrium | 3438 | 0.65 | 0.64 | 0.4
[15 empty] | Warehouse_Industrial | Mechanical/Electrical Room | Warehouse_IndustrialMechanical/Electrical Room | 5026 | 0.73 | 0.74 | 0.46
[15 empty] | Warehouse_Industrial | Medical Offices and Exam rooms | Warehouse_IndustrialMedical Offices and Exam rooms | 3438 | 0.65 | 0.64 | 0.4
[15 empty] | Warehouse_Industrial | Non Rebated Area | Warehouse_IndustrialNon Rebated Area | 3438 | 0.65 | 0.64 | 0.4
[15 empty] | Warehouse_Industrial | Office (Executive/Private) | Warehouse_IndustrialOffice (Executive/Private) | 1753 | 0.42 | 0.44 | 0.2
[15 empty] | Warehouse_Industrial | Office (General) | Warehouse_IndustrialOffice (General) | 2868 | 0.74 | 0.74 | 0.36
[15 empty] | Warehouse_Industrial | Office(Open Plan) | Warehouse_IndustrialOffice(Open Plan) | 3159 | 0.81 | 0.82 | 0.49
[15 empty] | Warehouse_Industrial | Other Unlisted Activity Types | Warehouse_IndustrialOther Unlisted Activity Types | 3338 | 0.71 | 0.69 | 0.44
[15 empty] | Warehouse_Industrial | Outside/Outdoor Area | Warehouse_IndustrialOutside/Outdoor Area | 3604 | 0.11 | 0.11 | 0.58
[15 empty] | Warehouse_Industrial | Parking Garage | Warehouse_IndustrialParking Garage | 8678 | 0.98 | 0.98 | 0.99
[15 empty] | Warehouse_Industrial | Patient Rooms | Warehouse_IndustrialPatient Rooms | 3438 | 0.65 | 0.64 | 0.4
[15 empty] | Warehouse_Industrial | Patio Area | Warehouse_IndustrialPatio Area | 3438 | 0.65 | 0.64 | 0.4
[15 empty] | Warehouse_Industrial | Police/Fire Station | Warehouse_IndustrialPolice/Fire Station | 3438 | 0.65 | 0.64 | 0.4
[15 empty] | Warehouse_Industrial | Pool/Spa Area | Warehouse_IndustrialPool/Spa Area | 3438 | 0.65 | 0.64 | 0.4
[15 empty] | Warehouse_Industrial | Religious Worship | Warehouse_IndustrialReligious Worship | 3438 | 0.65 | 0.64 | 0.4
[15 empty] | Warehouse_Industrial | Residential | Warehouse_IndustrialResidential | 3438 | 0.65 | 0.64 | 0.4
[15 empty] | Warehouse_Industrial | Restrooms | Warehouse_IndustrialRestrooms | 4213 | 0.53 | 0.53 | 0.47
[15 empty] | Warehouse_Industrial | Retail Sales/Showroom | Warehouse_IndustrialRetail Sales/Showroom | 6152 | 0.97 | 0.97 | 0.78
[15 empty] | Warehouse_Industrial | Smoking Lounge | Warehouse_IndustrialSmoking Lounge | 3438 | 0.65 | 0.64 | 0.4
[15 empty] | Warehouse_Industrial | Storage (Conditioned) | Warehouse_IndustrialStorage (Conditioned) | 4530 | 0.81 | 0.82 | 0.4
[15 empty] | Warehouse_Industrial | Storage (Refrigerated/Freezer),Building | Warehouse_IndustrialStorage (Refrigerated/Freezer),Building | 3438 | 0.65 | 0.64 | 0.4
[15 empty] | Warehouse_Industrial | Storage (Refrigerated/Freezer),Walk-in | Warehouse_IndustrialStorage (Refrigerated/Freezer),Walk-in | 3338 | 0.71 | 0.69 | 0.44
[15 empty] | Warehouse_Industrial | Storage (Unconditioned) | Warehouse_IndustrialStorage (Unconditioned) | 2930 | 0.66 | 0.64 | 0.4
[15 empty] | Warehouse_Industrial | Surgery Rooms | Warehouse_IndustrialSurgery Rooms | 3438 | 0.65 | 0.64 | 0.4
[15 empty] | Warehouse_Industrial | Theater (Motion Picture) | Warehouse_IndustrialTheater (Motion Picture) | 3438 | 0.65 | 0.64 | 0.4
[15 empty] | Warehouse_Industrial | Theater (Performance) | Warehouse_IndustrialTheater (Performance) | 3438 | 0.65 | 0.64 | 0.4
[15 empty] | Warehouse_Industrial | Unknown | Warehouse_IndustrialUnknown | 3438 | 0.65 | 0.64 | 0.4
[15 empty] | Warehouse_Industrial | Vacant (Condtioned) | Warehouse_IndustrialVacant (Condtioned) | 3338 | 0.71 | 0.69 | 0.44
[15 empty] | Warehouse_Industrial | Vacant (Unconditioned) | Warehouse_IndustrialVacant (Unconditioned) | 3438 | 0.65 | 0.64 | 0.4
[15 empty] | Warehouse_Industrial | Vocational Areas | Warehouse_IndustrialVocational Areas | 3438 | 0.65 | 0.64 | 0.4
[15 empty] | Other | Auditorium/Gym | OtherAuditorium/Gym | 3438 | 0.65 | 0.64 | 0.4
[15 empty] | Other | Auto Repair Workshop | OtherAuto Repair Workshop | 6189 | 0.88 | 0.89 | 0.61
[15 empty] | Other | Bank/Financial | OtherBank/Financial | 3438 | 0.65 | 0.64 | 0.4
[15 empty] | Other | Bar Cocktail Lounge | OtherBar Cocktail Lounge | 3438 | 0.65 | 0.64 | 0.4
[15 empty] | Other | Barber/Beauty Shop | OtherBarber/Beauty Shop | 3438 | 0.65 | 0.64 | 0.4
[15 empty] | Other | Casino/Gaming | OtherCasino/Gaming | 3438 | 0.65 | 0.64 | 0.4
[15 empty] | Other | Classroom/Lecture | OtherClassroom/Lecture | 1584 | 0.24 | 0.24 | 0.2
[15 empty] | Other | Clean Room | OtherClean Room | 3438 | 0.65 | 0.64 | 0.4
[15 empty] | Other | Comm/Ind Work (General High Bay) | OtherComm/Ind Work (General High Bay) | 4790 | 0.9 | 0.91 | 0.82
[15 empty] | Other | Comm/Ind Work (General Low Bay) | OtherComm/Ind Work (General Low Bay) | 6775 | 0.95 | 0.95 | 0.77
[15 empty] | Other | Comm/Ind Work (Precision) | OtherComm/Ind Work (Precision) | 3438 | 0.65 | 0.64 | 0.4
[15 empty] | Other | Computer Room/Data Processing | OtherComputer Room/Data Processing | 3438 | 0.65 | 0.64 | 0.4
[15 empty] | Other | Conference Room | OtherConference Room | 1201 | 0.28 | 0.3 | 0.16
[15 empty] | Other | Convention and Meeting Center | OtherConvention and Meeting Center | 3438 | 0.65 | 0.64 | 0.4
[15 empty] | Other | Copy Room | OtherCopy Room | 3438 | 0.65 | 0.64 | 0.4
[15 empty] | Other | Corridor/Hallways | OtherCorridor/Hallways | 5670 | 0.86 | 0.86 | 0.73
[15 empty] | Other | Courtrooms | OtherCourtrooms | 3438 | 0.65 | 0.64 | 0.4
[15 empty] | Other | Dining Area | OtherDining Area | 2962 | 0.48 | 0.53 | 0.51
[15 empty] | Other | Dry Cleaning | OtherDry Cleaning | 3438 | 0.65 | 0.64 | 0.4
[15 empty] | Other | Exercise Centers/Gymnasium | OtherExercise Centers/Gymnasium | 4833 | 0.81 | 0.82 | 0.6
[15 empty] | Other | Exhibit Display Area/Museum | OtherExhibit Display Area/Museum | 3438 | 0.65 | 0.64 | 0.4
[15 empty] | Other | Guest Room (Hotel/Motel) | OtherGuest Room (Hotel/Motel) | 3438 | 0.65 | 0.64 | 0.4
[15 empty] | Other | Kitchen/Break room & Food Prep | OtherKitchen/Break room & Food Prep | 3522 | 0.79 | 0.74 | 0.42
[15 empty] | Other | Laboratory | OtherLaboratory | 3438 | 0.65 | 0.64 | 0.4
[15 empty] | Other | Laundry | OtherLaundry | 3438 | 0.65 | 0.64 | 0.4
[15 empty] | Other | Library | OtherLibrary | 1957 | 0.44 | 0.46 | 0.31
[15 empty] | Other | Loading Dock | OtherLoading Dock | 7358 | 0.97 | 0.97 | 0.62
[15 empty] | Other | Lobby (Hotel) | OtherLobby (Hotel) | 3438 | 0.65 | 0.64 | 0.4
[15 empty] | Other | Lobby (Main Entry and Assembly) | OtherLobby (Main Entry and Assembly) | 5947 | 0.83 | 0.82 | 0.71
[15 empty] | Other | Lobby (Office Reception/Waiting) | OtherLobby (Office Reception/Waiting) | 3425 | 0.84 | 0.87 | 0.49
[15 empty] | Other | Locker and Dressing Room | OtherLocker and Dressing Room | 3438 | 0.65 | 0.64 | 0.4
[15 empty] | Other | Mall Arcade and Atrium | OtherMall Arcade and Atrium | 3438 | 0.65 | 0.64 | 0.4
[15 empty] | Other | Mechanical/Electrical Room | OtherMechanical/Electrical Room | 5026 | 0.73 | 0.74 | 0.46
[15 empty] | Other | Medical Offices and Exam rooms | OtherMedical Offices and Exam rooms | 3438 | 0.65 | 0.64 | 0.4
[15 empty] | Other | Non Rebated Area | OtherNon Rebated Area | 3438 | 0.65 | 0.64 | 0.4
[15 empty] | Other | Office (Executive/Private) | OtherOffice (Executive/Private) | 1753 | 0.42 | 0.44 | 0.2
[15 empty] | Other | Office (General) | OtherOffice (General) | 3001 | 0.67 | 0.67 | 0.43
[15 empty] | Other | Office(Open Plan) | OtherOffice(Open Plan) | 3159 | 0.81 | 0.82 | 0.49
[15 empty] | Other | Other Unlisted Activity Types | OtherOther Unlisted Activity Types | 3438 | 0.65 | 0.64 | 0.4
[15 empty] | Other | Outside/Outdoor Area | OtherOutside/Outdoor Area | 3604 | 0.11 | 0.11 | 0.58
[15 empty] | Other | Parking Garage | OtherParking Garage | 8678 | 0.98 | 0.98 | 0.99
[15 empty] | Other | Patient Rooms | OtherPatient Rooms | 3438 | 0.65 | 0.64 | 0.4
[15 empty] | Other | Patio Area | OtherPatio Area | 3438 | 0.65 | 0.64 | 0.4
[15 empty] | Other | Police/Fire Station | OtherPolice/Fire Station | 3438 | 0.65 | 0.64 | 0.4
[15 empty] | Other | Pool/Spa Area | OtherPool/Spa Area | 3438 | 0.65 | 0.64 | 0.4
[15 empty] | Other | Religious Worship | OtherReligious Worship | 3438 | 0.65 | 0.64 | 0.4
[15 empty] | Other | Residential | OtherResidential | 3438 | 0.65 | 0.64 | 0.4
[15 empty] | Other | Restrooms | OtherRestrooms | 2521 | 0.48 | 0.42 | 0.3
[15 empty] | Other | Retail Sales/Showroom | OtherRetail Sales/Showroom | 6152 | 0.97 | 0.97 | 0.78
[15 empty] | Other | Smoking Lounge | OtherSmoking Lounge | 3438 | 0.65 | 0.64 | 0.4
[15 empty] | Other | Storage (Conditioned) | OtherStorage (Conditioned) | 4672 | 0.81 | 0.81 | 0.44
[15 empty] | Other | Storage (Refrigerated/Freezer),Building | OtherStorage (Refrigerated/Freezer),Building | 3438 | 0.65 | 0.64 | 0.4
[15 empty] | Other | Storage (Refrigerated/Freezer),Walk-in | OtherStorage (Refrigerated/Freezer),Walk-in | 4672 | 0.81 | 0.81 | 0.44
[15 empty] | Other | Storage (Unconditioned) | OtherStorage (Unconditioned) | 2930 | 0.66 | 0.64 | 0.4
[15 empty] | Other | Surgery Rooms | OtherSurgery Rooms | 3438 | 0.65 | 0.64 | 0.4
[15 empty] | Other | Theater (Motion Picture) | OtherTheater (Motion Picture) | 3438 | 0.65 | 0.64 | 0.4
[15 empty] | Other | Theater (Performance) | OtherTheater (Performance) | 3438 | 0.65 | 0.64 | 0.4
[15 empty] | Other | Unknown | OtherUnknown | 3438 | 0.65 | 0.64 | 0.4
[15 empty] | Other | Vacant (Condtioned) | OtherVacant (Condtioned) | 3438 | 0.65 | 0.64 | 0.4
[15 empty] | Other | Vacant (Unconditioned) | OtherVacant (Unconditioned) | 3438 | 0.65 | 0.64 | 0.4
[15 empty] | Other | Vocational Areas | OtherVocational Areas | 3438 | 0.65 | 0.64 | 0.4

## Version Log (hidden)
Version Log
Original Author: |  | Michael Stevenson | QA/QC Engineer(s):
Primary Developer: |  | Michael Stevenson | Senior Engineer Approval:
Version | Date | Reason for Change | Change Description | Contact, Department
1 | 2018-01-19 | Initial Launch |  | Michael Stevenson, Engineering
1.1 | 2018-01-30 | Building type | Revised building types to match system names for import | Jeannie Sikora, Engineering
1.2 | 2018-04-12 | SF Threshold | Added logic for baseline LPD selection based on building gross square footage, added conditional formatting for space type selection, updated space type lookup table from Navigant, updated Cooling/Heating type table. | Michael Stevenson, Engineering
1.3 | 2018-09-17 | Import | Added two fields (Space Cooling Type and Equipment Cost). Changed API for Description field. | Jeannie Sikora, Engineering
1.4 | 2018-09-20 | Import - add Qty field | Added Quantity field to import sheet | Jeannie Sikora, Engineering
1.5 | 2020-07-16 | Update to correct version on website. | We had two different version 1.4 on the website. Changing to V1.5 to ensure correct version gets put up. | Michael Stevenson, Engineering
1.6 | 2020-07-23 | Remove CONCAT formula | CONCAT formula only works with subscription based versions of excel. Updated formula to remove CONCAT formula. | Michael Stevenson, Engineering
1.7 | 2020-08-06 | Added 2018 baseline | Added option for 2018 baseline. Two new columns added in LPD Calculator. Two additional columns in the lookup table. | Ryan Novosedliak, Engineering
2 | 2021-01-08 | Phase V Launch | Updated with Phase V incentives. Added gas impacts. Updated to use project level cap rather than measure level cap. Removed IECC 2015 baseline | Meredith Woy, Engineering
6 | 2024-01-26 | Phase VI Launch | Updated Phase VI changes. | Nick Momenee, Engineering
6.01 | 2024-03-25 | Various updates | Made uniform with other calculators, added winter kW | Conor McGrail, Engineering

## Project Info & Summary
|  |  |  | Version: | 6.01
|  |  |  | Last Updated: | 2024-03-25
Contractor:
Customer Name: | Total Incentive ($) | Total Equipment Cost ($) | Total Energy Savings (kWh) | Total Summer Peak Demand (kW) | Total Winter Peak Demand (kW)
Customer Contact Name:
Customer Contact Phone: | 0 | 0 | 0 | 0 | 0
Customer Contact Email:
Project Site Name:
Project Site Address:
City:
ZIP Code:
Installation Date:
Electric Rate ($/kWh)
Demand Rate ($/kW)
Total Project Cost:*
Gross Square Footage:*
Baseline LPD Method:*
Building Type (Select from list):*
Exterior Lighting Zone:**
*These fields must be completed in order for LPD Calculator to function properly.
**Please see "Instructions" tab for clarification on Exterior Lighting Zones.

## LPD Calculator
|  | Hide | Hide | Hide |  | Hide | Hide | Hide |  |  |  |  | Hide |  | Hide |  |  |  |  | Hide |  |  |  |  | Hide |  | Hide | Hide | Hide | Hide | Hide | Hide | Hide | Hide | Hide | Hide |  | Hide | Hide | Hide |  |  |  | Hide | Hide |  | Hide | Hide | Hide
Line | Interior/ Exterior | Exterior Lighting Zone | Baseline LPD Method | Baseline LPD Method lookup for Building Area/Space Types | Building Area/Space Type/Building Exterior from COMCheck | Building Type from App | Building Type Lookup for Hours and CF | Building Type Lookup for WHF | Floor | Area Description | Space Type | Space Cooling Type | Cooling Type Code | Space Heating Type | HVAC Equipment Type | Area/Linear Feet/Qty | Units | Total Height | LPD BASE 2018 | WattsBASE | Post |  |  |  | LPDEE | % Below Base LPD | Total WattsEE | Hours | ISR | WHFe | WHFd |  |  | CF |  |  | Change in Connected Load | Watts Reduced | Eligible Incentive Rate | ΔkWUtility | ΔkW Summer | ΔkW Winter | ΔkWh | ΔMMBtu | ΔTherms | Equipment Cost (Excluding Taxes) | Total Incentive | Post Fixture Description | Space Type for Import Sheet
[21 empty] | Fixture Identifier | Fixture Code | Quantity | WattsEE | [6 empty] | Utility | PJMSummer | PJMWinter | Utility | PJMSummer | PJMWinter
Ex. | Interior |  | Space-by-Space | Space_by_Space_Types | Office: Enclosed | Retail – Small | Retail | Retail | 1 | Private Office 101 | Office (General) | Air Conditioned | AC | Gas | AC/ NonElec | 1000 | W/ft2 |  | 0.82 | 820 | A | F43ILL | 5 | 89 | 0.45 | 0.45 | 445 | 3175 | 1 | 1.06 | 1.27 | 1.25 | 1 | 0.72 | 0.73 | 0.4 | 0.37 | 370 | 1 | 0.34 | 0.34 | 0.15 | 1245 | 0 | 0 | 450 |  | Fluorescent, (3) 48", T-8 lamp, Instant Start Ballast, NLO (BF: .85-.95)
1 | [28 empty] | 1 | [9 empty] | 0
2 | [28 empty] | 1 | [9 empty] | 0
3 | [28 empty] | 1 | [9 empty] | 0
4 | [28 empty] | 1 | [9 empty] | 0
5 | [28 empty] | 1 | [9 empty] | 0
6 | [28 empty] | 1 | [9 empty] | 0
7 | [28 empty] | 1 | [9 empty] | 0
8 | [28 empty] | 1 | [9 empty] | 0
9 | [28 empty] | 1 | [9 empty] | 0
10 | [28 empty] | 1 | [9 empty] | 0
11 | [28 empty] | 1 | [9 empty] | 0
12 | [28 empty] | 1 | [9 empty] | 0
13 | [28 empty] | 1 | [9 empty] | 0
14 | [28 empty] | 1 | [9 empty] | 0
15 | [28 empty] | 1 | [9 empty] | 0
16 | [28 empty] | 1 | [9 empty] | 0
17 | [28 empty] | 1 | [9 empty] | 0
18 | [28 empty] | 1 | [9 empty] | 0
19 | [28 empty] | 1 | [9 empty] | 0
20 | [28 empty] | 1 | [9 empty] | 0
21 | [28 empty] | 1 | [9 empty] | 0
22 | [28 empty] | 1 | [9 empty] | 0
23 | [28 empty] | 1 | [9 empty] | 0
24 | [28 empty] | 1 | [9 empty] | 0
25 | [28 empty] | 1 | [9 empty] | 0
26 | [28 empty] | 1 | [9 empty] | 0
27 | [28 empty] | 1 | [9 empty] | 0
28 | [28 empty] | 1 | [9 empty] | 0
29 | [28 empty] | 1 | [9 empty] | 0
30 | [28 empty] | 1 | [9 empty] | 0
31 | [28 empty] | 1 | [9 empty] | 0
32 | [28 empty] | 1 | [9 empty] | 0
33 | [28 empty] | 1 | [9 empty] | 0
34 | [28 empty] | 1 | [9 empty] | 0
35 | [28 empty] | 1 | [9 empty] | 0
36 | [28 empty] | 1 | [9 empty] | 0
37 | [28 empty] | 1 | [9 empty] | 0
38 | [28 empty] | 1 | [9 empty] | 0
39 | [28 empty] | 1 | [9 empty] | 0
40 | [28 empty] | 1 | [9 empty] | 0
41 | [28 empty] | 1 | [9 empty] | 0
42 | [28 empty] | 1 | [9 empty] | 0
43 | [28 empty] | 1 | [9 empty] | 0
44 | [28 empty] | 1 | [9 empty] | 0
45 | [28 empty] | 1 | [9 empty] | 0
46 | [28 empty] | 1 | [9 empty] | 0
47 | [28 empty] | 1 | [9 empty] | 0
48 | [28 empty] | 1 | [9 empty] | 0
49 | [28 empty] | 1 | [9 empty] | 0
50 | [28 empty] | 1 | [9 empty] | 0
51 | [28 empty] | 1 | [9 empty] | 0
52 | [28 empty] | 1 | [9 empty] | 0
53 | [28 empty] | 1 | [9 empty] | 0
54 | [28 empty] | 1 | [9 empty] | 0
55 | [28 empty] | 1 | [9 empty] | 0
56 | [28 empty] | 1 | [9 empty] | 0
57 | [28 empty] | 1 | [9 empty] | 0
58 | [28 empty] | 1 | [9 empty] | 0
59 | [28 empty] | 1 | [9 empty] | 0
60 | [28 empty] | 1 | [9 empty] | 0
61 | [28 empty] | 1 | [9 empty] | 0
62 | [28 empty] | 1 | [9 empty] | 0
63 | [28 empty] | 1 | [9 empty] | 0
64 | [28 empty] | 1 | [9 empty] | 0
65 | [28 empty] | 1 | [9 empty] | 0
66 | [28 empty] | 1 | [9 empty] | 0
67 | [28 empty] | 1 | [9 empty] | 0
68 | [28 empty] | 1 | [9 empty] | 0
69 | [28 empty] | 1 | [9 empty] | 0
70 | [28 empty] | 1 | [9 empty] | 0
71 | [28 empty] | 1 | [9 empty] | 0
72 | [28 empty] | 1 | [9 empty] | 0
73 | [28 empty] | 1 | [9 empty] | 0
74 | [28 empty] | 1 | [9 empty] | 0
75 | [28 empty] | 1 | [9 empty] | 0
76 | [28 empty] | 1 | [9 empty] | 0
77 | [28 empty] | 1 | [9 empty] | 0
78 | [28 empty] | 1 | [9 empty] | 0
79 | [28 empty] | 1 | [9 empty] | 0
80 | [28 empty] | 1 | [9 empty] | 0
81 | [28 empty] | 1 | [9 empty] | 0
82 | [28 empty] | 1 | [9 empty] | 0
83 | [28 empty] | 1 | [9 empty] | 0
84 | [28 empty] | 1 | [9 empty] | 0
85 | [28 empty] | 1 | [9 empty] | 0
86 | [28 empty] | 1 | [9 empty] | 0
87 | [28 empty] | 1 | [9 empty] | 0
88 | [28 empty] | 1 | [9 empty] | 0
89 | [28 empty] | 1 | [9 empty] | 0
90 | [28 empty] | 1 | [9 empty] | 0
91 | [28 empty] | 1 | [9 empty] | 0
92 | [28 empty] | 1 | [9 empty] | 0
93 | [28 empty] | 1 | [9 empty] | 0
94 | [28 empty] | 1 | [9 empty] | 0
95 | [28 empty] | 1 | [9 empty] | 0
96 | [28 empty] | 1 | [9 empty] | 0
97 | [28 empty] | 1 | [9 empty] | 0
98 | [28 empty] | 1 | [9 empty] | 0
99 | [28 empty] | 1 | [9 empty] | 0
100 | [28 empty] | 1 | [9 empty] | 0
101 | [28 empty] | 1 | [9 empty] | 0
102 | [28 empty] | 1 | [9 empty] | 0
103 | [28 empty] | 1 | [9 empty] | 0
104 | [28 empty] | 1 | [9 empty] | 0
105 | [28 empty] | 1 | [9 empty] | 0
106 | [28 empty] | 1 | [9 empty] | 0
107 | [28 empty] | 1 | [9 empty] | 0
108 | [28 empty] | 1 | [9 empty] | 0
109 | [28 empty] | 1 | [9 empty] | 0
110 | [28 empty] | 1 | [9 empty] | 0
111 | [28 empty] | 1 | [9 empty] | 0
112 | [28 empty] | 1 | [9 empty] | 0
113 | [28 empty] | 1 | [9 empty] | 0
114 | [28 empty] | 1 | [9 empty] | 0
115 | [28 empty] | 1 | [9 empty] | 0
116 | [28 empty] | 1 | [9 empty] | 0
117 | [28 empty] | 1 | [9 empty] | 0
118 | [28 empty] | 1 | [9 empty] | 0
119 | [28 empty] | 1 | [9 empty] | 0
120 | [28 empty] | 1 | [9 empty] | 0
121 | [28 empty] | 1 | [9 empty] | 0
122 | [28 empty] | 1 | [9 empty] | 0
123 | [28 empty] | 1 | [9 empty] | 0
124 | [28 empty] | 1 | [9 empty] | 0
125 | [28 empty] | 1 | [9 empty] | 0
126 | [28 empty] | 1 | [9 empty] | 0
127 | [28 empty] | 1 | [9 empty] | 0
128 | [28 empty] | 1 | [9 empty] | 0
129 | [28 empty] | 1 | [9 empty] | 0
130 | [28 empty] | 1 | [9 empty] | 0
131 | [28 empty] | 1 | [9 empty] | 0
132 | [28 empty] | 1 | [9 empty] | 0
133 | [28 empty] | 1 | [9 empty] | 0
134 | [28 empty] | 1 | [9 empty] | 0
135 | [28 empty] | 1 | [9 empty] | 0
136 | [28 empty] | 1 | [9 empty] | 0
137 | [28 empty] | 1 | [9 empty] | 0
138 | [28 empty] | 1 | [9 empty] | 0
139 | [28 empty] | 1 | [9 empty] | 0
140 | [28 empty] | 1 | [9 empty] | 0
141 | [28 empty] | 1 | [9 empty] | 0
142 | [28 empty] | 1 | [9 empty] | 0
143 | [28 empty] | 1 | [9 empty] | 0
144 | [28 empty] | 1 | [9 empty] | 0
145 | [28 empty] | 1 | [9 empty] | 0
146 | [28 empty] | 1 | [9 empty] | 0
147 | [28 empty] | 1 | [9 empty] | 0
148 | [28 empty] | 1 | [9 empty] | 0
149 | [28 empty] | 1 | [9 empty] | 0
150 | [28 empty] | 1 | [9 empty] | 0
151 | [28 empty] | 1 | [9 empty] | 0
152 | [28 empty] | 1 | [9 empty] | 0
153 | [28 empty] | 1 | [9 empty] | 0
154 | [28 empty] | 1 | [9 empty] | 0
155 | [28 empty] | 1 | [9 empty] | 0
156 | [28 empty] | 1 | [9 empty] | 0
157 | [28 empty] | 1 | [9 empty] | 0
158 | [28 empty] | 1 | [9 empty] | 0
159 | [28 empty] | 1 | [9 empty] | 0
160 | [28 empty] | 1 | [9 empty] | 0
161 | [28 empty] | 1 | [9 empty] | 0
162 | [28 empty] | 1 | [9 empty] | 0
163 | [28 empty] | 1 | [9 empty] | 0
164 | [28 empty] | 1 | [9 empty] | 0
165 | [28 empty] | 1 | [9 empty] | 0
166 | [28 empty] | 1 | [9 empty] | 0
167 | [28 empty] | 1 | [9 empty] | 0
168 | [28 empty] | 1 | [9 empty] | 0
169 | [28 empty] | 1 | [9 empty] | 0
170 | [28 empty] | 1 | [9 empty] | 0
171 | [28 empty] | 1 | [9 empty] | 0
172 | [28 empty] | 1 | [9 empty] | 0
173 | [28 empty] | 1 | [9 empty] | 0
174 | [28 empty] | 1 | [9 empty] | 0
175 | [28 empty] | 1 | [9 empty] | 0
176 | [28 empty] | 1 | [9 empty] | 0
177 | [28 empty] | 1 | [9 empty] | 0
178 | [28 empty] | 1 | [9 empty] | 0
179 | [28 empty] | 1 | [9 empty] | 0
180 | [28 empty] | 1 | [9 empty] | 0
181 | [28 empty] | 1 | [9 empty] | 0
182 | [28 empty] | 1 | [9 empty] | 0
183 | [28 empty] | 1 | [9 empty] | 0
184 | [28 empty] | 1 | [9 empty] | 0
185 | [28 empty] | 1 | [9 empty] | 0
186 | [28 empty] | 1 | [9 empty] | 0
187 | [28 empty] | 1 | [9 empty] | 0
188 | [28 empty] | 1 | [9 empty] | 0
189 | [28 empty] | 1 | [9 empty] | 0
190 | [28 empty] | 1 | [9 empty] | 0
191 | [28 empty] | 1 | [9 empty] | 0
192 | [28 empty] | 1 | [9 empty] | 0
193 | [28 empty] | 1 | [9 empty] | 0
194 | [28 empty] | 1 | [9 empty] | 0
195 | [28 empty] | 1 | [9 empty] | 0
196 | [28 empty] | 1 | [9 empty] | 0
197 | [28 empty] | 1 | [9 empty] | 0
198 | [28 empty] | 1 | [9 empty] | 0
199 | [28 empty] | 1 | [9 empty] | 0
200 | [28 empty] | 1 | [9 empty] | 0
201 | [28 empty] | 1 | [9 empty] | 0
202 | [28 empty] | 1 | [9 empty] | 0
203 | [28 empty] | 1 | [9 empty] | 0
204 | [28 empty] | 1 | [9 empty] | 0
205 | [28 empty] | 1 | [9 empty] | 0
206 | [28 empty] | 1 | [9 empty] | 0
207 | [28 empty] | 1 | [9 empty] | 0
208 | [28 empty] | 1 | [9 empty] | 0
209 | [28 empty] | 1 | [9 empty] | 0
210 | [28 empty] | 1 | [9 empty] | 0
211 | [28 empty] | 1 | [9 empty] | 0
212 | [28 empty] | 1 | [9 empty] | 0
213 | [28 empty] | 1 | [9 empty] | 0
214 | [28 empty] | 1 | [9 empty] | 0
215 | [28 empty] | 1 | [9 empty] | 0
216 | [28 empty] | 1 | [9 empty] | 0
217 | [28 empty] | 1 | [9 empty] | 0
218 | [28 empty] | 1 | [9 empty] | 0
219 | [28 empty] | 1 | [9 empty] | 0
220 | [28 empty] | 1 | [9 empty] | 0
221 | [28 empty] | 1 | [9 empty] | 0
222 | [28 empty] | 1 | [9 empty] | 0
223 | [28 empty] | 1 | [9 empty] | 0
224 | [28 empty] | 1 | [9 empty] | 0
225 | [28 empty] | 1 | [9 empty] | 0
226 | [28 empty] | 1 | [9 empty] | 0
227 | [28 empty] | 1 | [9 empty] | 0
228 | [28 empty] | 1 | [9 empty] | 0
229 | [28 empty] | 1 | [9 empty] | 0
230 | [28 empty] | 1 | [9 empty] | 0
231 | [28 empty] | 1 | [9 empty] | 0
232 | [28 empty] | 1 | [9 empty] | 0
233 | [28 empty] | 1 | [9 empty] | 0
234 | [28 empty] | 1 | [9 empty] | 0
235 | [28 empty] | 1 | [9 empty] | 0
236 | [28 empty] | 1 | [9 empty] | 0
237 | [28 empty] | 1 | [9 empty] | 0
238 | [28 empty] | 1 | [9 empty] | 0
239 | [28 empty] | 1 | [9 empty] | 0
240 | [28 empty] | 1 | [9 empty] | 0
241 | [28 empty] | 1 | [9 empty] | 0
242 | [28 empty] | 1 | [9 empty] | 0
243 | [28 empty] | 1 | [9 empty] | 0
244 | [28 empty] | 1 | [9 empty] | 0
245 | [28 empty] | 1 | [9 empty] | 0
246 | [28 empty] | 1 | [9 empty] | 0
247 | [28 empty] | 1 | [9 empty] | 0
248 | [28 empty] | 1 | [9 empty] | 0
249 | [28 empty] | 1 | [9 empty] | 0
250 | [28 empty] | 1 | [9 empty] | 0
251 | [28 empty] | 1 | [9 empty] | 0
252 | [28 empty] | 1 | [9 empty] | 0
253 | [28 empty] | 1 | [9 empty] | 0
254 | [28 empty] | 1 | [9 empty] | 0
255 | [28 empty] | 1 | [9 empty] | 0
256 | [28 empty] | 1 | [9 empty] | 0
257 | [28 empty] | 1 | [9 empty] | 0
258 | [28 empty] | 1 | [9 empty] | 0
259 | [28 empty] | 1 | [9 empty] | 0
260 | [28 empty] | 1 | [9 empty] | 0
261 | [28 empty] | 1 | [9 empty] | 0
262 | [28 empty] | 1 | [9 empty] | 0
263 | [28 empty] | 1 | [9 empty] | 0
264 | [28 empty] | 1 | [9 empty] | 0
265 | [28 empty] | 1 | [9 empty] | 0
266 | [28 empty] | 1 | [9 empty] | 0
267 | [28 empty] | 1 | [9 empty] | 0
268 | [28 empty] | 1 | [9 empty] | 0
269 | [28 empty] | 1 | [9 empty] | 0
270 | [28 empty] | 1 | [9 empty] | 0
271 | [28 empty] | 1 | [9 empty] | 0
272 | [28 empty] | 1 | [9 empty] | 0
273 | [28 empty] | 1 | [9 empty] | 0
274 | [28 empty] | 1 | [9 empty] | 0
275 | [28 empty] | 1 | [9 empty] | 0
276 | [28 empty] | 1 | [9 empty] | 0
277 | [28 empty] | 1 | [9 empty] | 0
278 | [28 empty] | 1 | [9 empty] | 0
279 | [28 empty] | 1 | [9 empty] | 0
280 | [28 empty] | 1 | [9 empty] | 0
281 | [28 empty] | 1 | [9 empty] | 0
282 | [28 empty] | 1 | [9 empty] | 0
283 | [28 empty] | 1 | [9 empty] | 0
284 | [28 empty] | 1 | [9 empty] | 0
285 | [28 empty] | 1 | [9 empty] | 0
286 | [28 empty] | 1 | [9 empty] | 0
287 | [28 empty] | 1 | [9 empty] | 0
288 | [28 empty] | 1 | [9 empty] | 0
289 | [28 empty] | 1 | [9 empty] | 0
290 | [28 empty] | 1 | [9 empty] | 0
291 | [28 empty] | 1 | [9 empty] | 0
292 | [28 empty] | 1 | [9 empty] | 0
293 | [28 empty] | 1 | [9 empty] | 0
294 | [28 empty] | 1 | [9 empty] | 0
295 | [28 empty] | 1 | [9 empty] | 0
296 | [28 empty] | 1 | [9 empty] | 0
297 | [28 empty] | 1 | [9 empty] | 0
298 | [28 empty] | 1 | [9 empty] | 0
299 | [28 empty] | 1 | [9 empty] | 0
300 | [28 empty] | 1 | [9 empty] | 0
301 | [28 empty] | 1 | [9 empty] | 0
302 | [28 empty] | 1 | [9 empty] | 0
303 | [28 empty] | 1 | [9 empty] | 0
304 | [28 empty] | 1 | [9 empty] | 0
305 | [28 empty] | 1 | [9 empty] | 0
306 | [28 empty] | 1 | [9 empty] | 0
307 | [28 empty] | 1 | [9 empty] | 0
308 | [28 empty] | 1 | [9 empty] | 0
309 | [28 empty] | 1 | [9 empty] | 0
310 | [28 empty] | 1 | [9 empty] | 0
311 | [28 empty] | 1 | [9 empty] | 0
312 | [28 empty] | 1 | [9 empty] | 0
313 | [28 empty] | 1 | [9 empty] | 0
314 | [28 empty] | 1 | [9 empty] | 0
315 | [28 empty] | 1 | [9 empty] | 0
316 | [28 empty] | 1 | [9 empty] | 0
317 | [28 empty] | 1 | [9 empty] | 0
318 | [28 empty] | 1 | [9 empty] | 0
319 | [28 empty] | 1 | [9 empty] | 0
320 | [28 empty] | 1 | [9 empty] | 0
321 | [28 empty] | 1 | [9 empty] | 0
322 | [28 empty] | 1 | [9 empty] | 0
323 | [28 empty] | 1 | [9 empty] | 0
324 | [28 empty] | 1 | [9 empty] | 0
325 | [28 empty] | 1 | [9 empty] | 0
326 | [28 empty] | 1 | [9 empty] | 0
327 | [28 empty] | 1 | [9 empty] | 0
328 | [28 empty] | 1 | [9 empty] | 0
329 | [28 empty] | 1 | [9 empty] | 0
330 | [28 empty] | 1 | [9 empty] | 0
331 | [28 empty] | 1 | [9 empty] | 0
332 | [28 empty] | 1 | [9 empty] | 0
333 | [28 empty] | 1 | [9 empty] | 0
334 | [28 empty] | 1 | [9 empty] | 0
335 | [28 empty] | 1 | [9 empty] | 0
336 | [28 empty] | 1 | [9 empty] | 0
337 | [28 empty] | 1 | [9 empty] | 0
338 | [28 empty] | 1 | [9 empty] | 0
339 | [28 empty] | 1 | [9 empty] | 0
340 | [28 empty] | 1 | [9 empty] | 0
341 | [28 empty] | 1 | [9 empty] | 0
342 | [28 empty] | 1 | [9 empty] | 0
343 | [28 empty] | 1 | [9 empty] | 0
344 | [28 empty] | 1 | [9 empty] | 0
345 | [28 empty] | 1 | [9 empty] | 0
346 | [28 empty] | 1 | [9 empty] | 0
347 | [28 empty] | 1 | [9 empty] | 0
348 | [28 empty] | 1 | [9 empty] | 0
349 | [28 empty] | 1 | [9 empty] | 0
350 | [28 empty] | 1 | [9 empty] | 0
351 | [28 empty] | 1 | [9 empty] | 0
352 | [28 empty] | 1 | [9 empty] | 0
353 | [28 empty] | 1 | [9 empty] | 0
354 | [28 empty] | 1 | [9 empty] | 0
355 | [28 empty] | 1 | [9 empty] | 0
356 | [28 empty] | 1 | [9 empty] | 0
357 | [28 empty] | 1 | [9 empty] | 0
358 | [28 empty] | 1 | [9 empty] | 0
359 | [28 empty] | 1 | [9 empty] | 0
360 | [28 empty] | 1 | [9 empty] | 0
361 | [28 empty] | 1 | [9 empty] | 0
362 | [28 empty] | 1 | [9 empty] | 0
363 | [28 empty] | 1 | [9 empty] | 0
364 | [28 empty] | 1 | [9 empty] | 0
365 | [28 empty] | 1 | [9 empty] | 0
366 | [28 empty] | 1 | [9 empty] | 0
367 | [28 empty] | 1 | [9 empty] | 0
368 | [28 empty] | 1 | [9 empty] | 0
369 | [28 empty] | 1 | [9 empty] | 0
370 | [28 empty] | 1 | [9 empty] | 0
371 | [28 empty] | 1 | [9 empty] | 0
372 | [28 empty] | 1 | [9 empty] | 0
373 | [28 empty] | 1 | [9 empty] | 0
374 | [28 empty] | 1 | [9 empty] | 0
375 | [28 empty] | 1 | [9 empty] | 0
376 | [28 empty] | 1 | [9 empty] | 0
377 | [28 empty] | 1 | [9 empty] | 0
378 | [28 empty] | 1 | [9 empty] | 0
379 | [28 empty] | 1 | [9 empty] | 0
380 | [28 empty] | 1 | [9 empty] | 0
381 | [28 empty] | 1 | [9 empty] | 0
382 | [28 empty] | 1 | [9 empty] | 0
383 | [28 empty] | 1 | [9 empty] | 0
384 | [28 empty] | 1 | [9 empty] | 0
385 | [28 empty] | 1 | [9 empty] | 0
386 | [28 empty] | 1 | [9 empty] | 0
387 | [28 empty] | 1 | [9 empty] | 0
388 | [28 empty] | 1 | [9 empty] | 0
389 | [28 empty] | 1 | [9 empty] | 0
390 | [28 empty] | 1 | [9 empty] | 0
391 | [28 empty] | 1 | [9 empty] | 0
392 | [28 empty] | 1 | [9 empty] | 0
393 | [28 empty] | 1 | [9 empty] | 0
394 | [28 empty] | 1 | [9 empty] | 0
395 | [28 empty] | 1 | [9 empty] | 0
396 | [28 empty] | 1 | [9 empty] | 0
397 | [28 empty] | 1 | [9 empty] | 0
398 | [28 empty] | 1 | [9 empty] | 0
399 | [28 empty] | 1 | [9 empty] | 0
400 | [28 empty] | 1 | [9 empty] | 0
401 | [28 empty] | 1 | [9 empty] | 0
402 | [28 empty] | 1 | [9 empty] | 0
403 | [28 empty] | 1 | [9 empty] | 0
404 | [28 empty] | 1 | [9 empty] | 0
405 | [28 empty] | 1 | [9 empty] | 0
406 | [28 empty] | 1 | [9 empty] | 0
407 | [28 empty] | 1 | [9 empty] | 0
408 | [28 empty] | 1 | [9 empty] | 0
409 | [28 empty] | 1 | [9 empty] | 0
410 | [28 empty] | 1 | [9 empty] | 0
411 | [28 empty] | 1 | [9 empty] | 0
412 | [28 empty] | 1 | [9 empty] | 0
413 | [28 empty] | 1 | [9 empty] | 0
414 | [28 empty] | 1 | [9 empty] | 0
415 | [28 empty] | 1 | [9 empty] | 0
416 | [28 empty] | 1 | [9 empty] | 0
417 | [28 empty] | 1 | [9 empty] | 0
418 | [28 empty] | 1 | [9 empty] | 0
419 | [28 empty] | 1 | [9 empty] | 0
420 | [28 empty] | 1 | [9 empty] | 0
421 | [28 empty] | 1 | [9 empty] | 0
422 | [28 empty] | 1 | [9 empty] | 0
423 | [28 empty] | 1 | [9 empty] | 0
424 | [28 empty] | 1 | [9 empty] | 0
425 | [28 empty] | 1 | [9 empty] | 0
426 | [28 empty] | 1 | [9 empty] | 0
427 | [28 empty] | 1 | [9 empty] | 0
428 | [28 empty] | 1 | [9 empty] | 0
429 | [28 empty] | 1 | [9 empty] | 0
430 | [28 empty] | 1 | [9 empty] | 0
431 | [28 empty] | 1 | [9 empty] | 0
432 | [28 empty] | 1 | [9 empty] | 0
433 | [28 empty] | 1 | [9 empty] | 0
434 | [28 empty] | 1 | [9 empty] | 0
435 | [28 empty] | 1 | [9 empty] | 0
436 | [28 empty] | 1 | [9 empty] | 0
437 | [28 empty] | 1 | [9 empty] | 0
438 | [28 empty] | 1 | [9 empty] | 0
439 | [28 empty] | 1 | [9 empty] | 0
440 | [28 empty] | 1 | [9 empty] | 0
441 | [28 empty] | 1 | [9 empty] | 0
442 | [28 empty] | 1 | [9 empty] | 0
443 | [28 empty] | 1 | [9 empty] | 0
444 | [28 empty] | 1 | [9 empty] | 0
445 | [28 empty] | 1 | [9 empty] | 0
446 | [28 empty] | 1 | [9 empty] | 0
447 | [28 empty] | 1 | [9 empty] | 0
448 | [28 empty] | 1 | [9 empty] | 0
449 | [28 empty] | 1 | [9 empty] | 0
450 | [28 empty] | 1 | [9 empty] | 0
451 | [28 empty] | 1 | [9 empty] | 0
452 | [28 empty] | 1 | [9 empty] | 0
453 | [28 empty] | 1 | [9 empty] | 0
454 | [28 empty] | 1 | [9 empty] | 0
455 | [28 empty] | 1 | [9 empty] | 0
456 | [28 empty] | 1 | [9 empty] | 0
457 | [28 empty] | 1 | [9 empty] | 0
458 | [28 empty] | 1 | [9 empty] | 0
459 | [28 empty] | 1 | [9 empty] | 0
460 | [28 empty] | 1 | [9 empty] | 0
461 | [28 empty] | 1 | [9 empty] | 0
462 | [28 empty] | 1 | [9 empty] | 0
463 | [28 empty] | 1 | [9 empty] | 0
464 | [28 empty] | 1 | [9 empty] | 0
465 | [28 empty] | 1 | [9 empty] | 0
466 | [28 empty] | 1 | [9 empty] | 0
467 | [28 empty] | 1 | [9 empty] | 0
468 | [28 empty] | 1 | [9 empty] | 0
469 | [28 empty] | 1 | [9 empty] | 0
470 | [28 empty] | 1 | [9 empty] | 0
471 | [28 empty] | 1 | [9 empty] | 0
472 | [28 empty] | 1 | [9 empty] | 0
473 | [28 empty] | 1 | [9 empty] | 0
474 | [28 empty] | 1 | [9 empty] | 0
475 | [28 empty] | 1 | [9 empty] | 0
476 | [28 empty] | 1 | [9 empty] | 0
477 | [28 empty] | 1 | [9 empty] | 0
478 | [28 empty] | 1 | [9 empty] | 0
479 | [28 empty] | 1 | [9 empty] | 0
480 | [28 empty] | 1 | [9 empty] | 0
481 | [28 empty] | 1 | [9 empty] | 0
482 | [28 empty] | 1 | [9 empty] | 0
483 | [28 empty] | 1 | [9 empty] | 0
484 | [28 empty] | 1 | [9 empty] | 0
485 | [28 empty] | 1 | [9 empty] | 0
486 | [28 empty] | 1 | [9 empty] | 0
487 | [28 empty] | 1 | [9 empty] | 0
488 | [28 empty] | 1 | [9 empty] | 0
489 | [28 empty] | 1 | [9 empty] | 0
490 | [28 empty] | 1 | [9 empty] | 0
491 | [28 empty] | 1 | [9 empty] | 0
492 | [28 empty] | 1 | [9 empty] | 0
493 | [28 empty] | 1 | [9 empty] | 0
494 | [28 empty] | 1 | [9 empty] | 0
495 | [28 empty] | 1 | [9 empty] | 0
496 | [28 empty] | 1 | [9 empty] | 0
497 | [28 empty] | 1 | [9 empty] | 0
498 | [28 empty] | 1 | [9 empty] | 0
499 | [28 empty] | 1 | [9 empty] | 0
500 | [28 empty] | 1 | [9 empty] | 0
501 | [28 empty] | 1 | [9 empty] | 0
502 | [28 empty] | 1 | [9 empty] | 0
503 | [28 empty] | 1 | [9 empty] | 0
504 | [28 empty] | 1 | [9 empty] | 0
505 | [28 empty] | 1 | [9 empty] | 0
506 | [28 empty] | 1 | [9 empty] | 0
507 | [28 empty] | 1 | [9 empty] | 0
508 | [28 empty] | 1 | [9 empty] | 0
509 | [28 empty] | 1 | [9 empty] | 0
510 | [28 empty] | 1 | [9 empty] | 0
511 | [28 empty] | 1 | [9 empty] | 0
512 | [28 empty] | 1 | [9 empty] | 0
513 | [28 empty] | 1 | [9 empty] | 0
514 | [28 empty] | 1 | [9 empty] | 0
515 | [28 empty] | 1 | [9 empty] | 0
516 | [28 empty] | 1 | [9 empty] | 0
517 | [28 empty] | 1 | [9 empty] | 0
518 | [28 empty] | 1 | [9 empty] | 0
519 | [28 empty] | 1 | [9 empty] | 0
520 | [28 empty] | 1 | [9 empty] | 0
521 | [28 empty] | 1 | [9 empty] | 0
522 | [28 empty] | 1 | [9 empty] | 0
523 | [28 empty] | 1 | [9 empty] | 0
524 | [28 empty] | 1 | [9 empty] | 0
525 | [28 empty] | 1 | [9 empty] | 0
526 | [28 empty] | 1 | [9 empty] | 0
527 | [28 empty] | 1 | [9 empty] | 0
528 | [28 empty] | 1 | [9 empty] | 0
529 | [28 empty] | 1 | [9 empty] | 0
530 | [28 empty] | 1 | [9 empty] | 0
531 | [28 empty] | 1 | [9 empty] | 0
532 | [28 empty] | 1 | [9 empty] | 0
533 | [28 empty] | 1 | [9 empty] | 0
534 | [28 empty] | 1 | [9 empty] | 0
535 | [28 empty] | 1 | [9 empty] | 0
536 | [28 empty] | 1 | [9 empty] | 0
537 | [28 empty] | 1 | [9 empty] | 0
538 | [28 empty] | 1 | [9 empty] | 0
539 | [28 empty] | 1 | [9 empty] | 0
540 | [28 empty] | 1 | [9 empty] | 0
541 | [28 empty] | 1 | [9 empty] | 0
542 | [28 empty] | 1 | [9 empty] | 0
543 | [28 empty] | 1 | [9 empty] | 0
544 | [28 empty] | 1 | [9 empty] | 0
545 | [28 empty] | 1 | [9 empty] | 0
546 | [28 empty] | 1 | [9 empty] | 0
547 | [28 empty] | 1 | [9 empty] | 0
548 | [28 empty] | 1 | [9 empty] | 0
549 | [28 empty] | 1 | [9 empty] | 0
550 | [28 empty] | 1 | [9 empty] | 0
551 | [28 empty] | 1 | [9 empty] | 0
552 | [28 empty] | 1 | [9 empty] | 0
553 | [28 empty] | 1 | [9 empty] | 0
554 | [28 empty] | 1 | [9 empty] | 0
555 | [28 empty] | 1 | [9 empty] | 0
556 | [28 empty] | 1 | [9 empty] | 0
557 | [28 empty] | 1 | [9 empty] | 0
558 | [28 empty] | 1 | [9 empty] | 0
559 | [28 empty] | 1 | [9 empty] | 0
560 | [28 empty] | 1 | [9 empty] | 0
561 | [28 empty] | 1 | [9 empty] | 0
562 | [28 empty] | 1 | [9 empty] | 0
563 | [28 empty] | 1 | [9 empty] | 0
564 | [28 empty] | 1 | [9 empty] | 0
565 | [28 empty] | 1 | [9 empty] | 0
566 | [28 empty] | 1 | [9 empty] | 0
567 | [28 empty] | 1 | [9 empty] | 0
568 | [28 empty] | 1 | [9 empty] | 0
569 | [28 empty] | 1 | [9 empty] | 0
570 | [28 empty] | 1 | [9 empty] | 0
571 | [28 empty] | 1 | [9 empty] | 0
572 | [28 empty] | 1 | [9 empty] | 0
573 | [28 empty] | 1 | [9 empty] | 0
574 | [28 empty] | 1 | [9 empty] | 0
575 | [28 empty] | 1 | [9 empty] | 0
576 | [28 empty] | 1 | [9 empty] | 0
577 | [28 empty] | 1 | [9 empty] | 0
578 | [28 empty] | 1 | [9 empty] | 0
579 | [28 empty] | 1 | [9 empty] | 0
580 | [28 empty] | 1 | [9 empty] | 0
581 | [28 empty] | 1 | [9 empty] | 0
582 | [28 empty] | 1 | [9 empty] | 0
583 | [28 empty] | 1 | [9 empty] | 0
584 | [28 empty] | 1 | [9 empty] | 0
585 | [28 empty] | 1 | [9 empty] | 0
586 | [28 empty] | 1 | [9 empty] | 0
587 | [28 empty] | 1 | [9 empty] | 0
588 | [28 empty] | 1 | [9 empty] | 0
589 | [28 empty] | 1 | [9 empty] | 0
590 | [28 empty] | 1 | [9 empty] | 0
591 | [28 empty] | 1 | [9 empty] | 0
592 | [28 empty] | 1 | [9 empty] | 0
593 | [28 empty] | 1 | [9 empty] | 0
594 | [28 empty] | 1 | [9 empty] | 0
595 | [28 empty] | 1 | [9 empty] | 0
596 | [28 empty] | 1 | [9 empty] | 0
597 | [28 empty] | 1 | [9 empty] | 0
598 | [28 empty] | 1 | [9 empty] | 0
599 | [28 empty] | 1 | [9 empty] | 0
600 | [28 empty] | 1 | [9 empty] | 0
601 | [28 empty] | 1 | [9 empty] | 0
602 | [28 empty] | 1 | [9 empty] | 0
603 | [28 empty] | 1 | [9 empty] | 0
604 | [28 empty] | 1 | [9 empty] | 0
605 | [28 empty] | 1 | [9 empty] | 0
606 | [28 empty] | 1 | [9 empty] | 0
607 | [28 empty] | 1 | [9 empty] | 0
608 | [28 empty] | 1 | [9 empty] | 0
609 | [28 empty] | 1 | [9 empty] | 0
610 | [28 empty] | 1 | [9 empty] | 0
611 | [28 empty] | 1 | [9 empty] | 0
612 | [28 empty] | 1 | [9 empty] | 0
613 | [28 empty] | 1 | [9 empty] | 0
614 | [28 empty] | 1 | [9 empty] | 0
615 | [28 empty] | 1 | [9 empty] | 0
616 | [28 empty] | 1 | [9 empty] | 0
617 | [28 empty] | 1 | [9 empty] | 0
618 | [28 empty] | 1 | [9 empty] | 0
619 | [28 empty] | 1 | [9 empty] | 0
620 | [28 empty] | 1 | [9 empty] | 0
621 | [28 empty] | 1 | [9 empty] | 0
622 | [28 empty] | 1 | [9 empty] | 0
623 | [28 empty] | 1 | [9 empty] | 0
624 | [28 empty] | 1 | [9 empty] | 0
625 | [28 empty] | 1 | [9 empty] | 0
626 | [28 empty] | 1 | [9 empty] | 0
627 | [28 empty] | 1 | [9 empty] | 0
628 | [28 empty] | 1 | [9 empty] | 0
629 | [28 empty] | 1 | [9 empty] | 0
630 | [28 empty] | 1 | [9 empty] | 0
631 | [28 empty] | 1 | [9 empty] | 0
632 | [28 empty] | 1 | [9 empty] | 0
633 | [28 empty] | 1 | [9 empty] | 0
634 | [28 empty] | 1 | [9 empty] | 0
635 | [28 empty] | 1 | [9 empty] | 0
636 | [28 empty] | 1 | [9 empty] | 0
637 | [28 empty] | 1 | [9 empty] | 0
638 | [28 empty] | 1 | [9 empty] | 0
639 | [28 empty] | 1 | [9 empty] | 0
640 | [28 empty] | 1 | [9 empty] | 0
641 | [28 empty] | 1 | [9 empty] | 0
642 | [28 empty] | 1 | [9 empty] | 0
643 | [28 empty] | 1 | [9 empty] | 0
644 | [28 empty] | 1 | [9 empty] | 0
645 | [28 empty] | 1 | [9 empty] | 0
646 | [28 empty] | 1 | [9 empty] | 0
647 | [28 empty] | 1 | [9 empty] | 0
648 | [28 empty] | 1 | [9 empty] | 0
649 | [28 empty] | 1 | [9 empty] | 0
650 | [28 empty] | 1 | [9 empty] | 0
651 | [28 empty] | 1 | [9 empty] | 0
652 | [28 empty] | 1 | [9 empty] | 0
653 | [28 empty] | 1 | [9 empty] | 0
654 | [28 empty] | 1 | [9 empty] | 0
655 | [28 empty] | 1 | [9 empty] | 0
656 | [28 empty] | 1 | [9 empty] | 0
657 | [28 empty] | 1 | [9 empty] | 0
658 | [28 empty] | 1 | [9 empty] | 0
659 | [28 empty] | 1 | [9 empty] | 0
660 | [28 empty] | 1 | [9 empty] | 0
661 | [28 empty] | 1 | [9 empty] | 0
662 | [28 empty] | 1 | [9 empty] | 0
663 | [28 empty] | 1 | [9 empty] | 0
664 | [28 empty] | 1 | [9 empty] | 0
665 | [28 empty] | 1 | [9 empty] | 0
666 | [28 empty] | 1 | [9 empty] | 0
667 | [28 empty] | 1 | [9 empty] | 0
668 | [28 empty] | 1 | [9 empty] | 0
669 | [28 empty] | 1 | [9 empty] | 0
670 | [28 empty] | 1 | [9 empty] | 0
671 | [28 empty] | 1 | [9 empty] | 0
672 | [28 empty] | 1 | [9 empty] | 0
673 | [28 empty] | 1 | [9 empty] | 0
674 | [28 empty] | 1 | [9 empty] | 0
675 | [28 empty] | 1 | [9 empty] | 0
676 | [28 empty] | 1 | [9 empty] | 0
677 | [28 empty] | 1 | [9 empty] | 0
678 | [28 empty] | 1 | [9 empty] | 0
679 | [28 empty] | 1 | [9 empty] | 0
680 | [28 empty] | 1 | [9 empty] | 0
681 | [28 empty] | 1 | [9 empty] | 0
682 | [28 empty] | 1 | [9 empty] | 0
683 | [28 empty] | 1 | [9 empty] | 0
684 | [28 empty] | 1 | [9 empty] | 0
685 | [28 empty] | 1 | [9 empty] | 0
686 | [28 empty] | 1 | [9 empty] | 0
687 | [28 empty] | 1 | [9 empty] | 0
688 | [28 empty] | 1 | [9 empty] | 0
689 | [28 empty] | 1 | [9 empty] | 0
690 | [28 empty] | 1 | [9 empty] | 0
691 | [28 empty] | 1 | [9 empty] | 0
692 | [28 empty] | 1 | [9 empty] | 0
693 | [28 empty] | 1 | [9 empty] | 0
694 | [28 empty] | 1 | [9 empty] | 0
695 | [28 empty] | 1 | [9 empty] | 0
696 | [28 empty] | 1 | [9 empty] | 0
697 | [28 empty] | 1 | [9 empty] | 0
698 | [28 empty] | 1 | [9 empty] | 0
699 | [28 empty] | 1 | [9 empty] | 0
700 | [28 empty] | 1 | [9 empty] | 0
701 | [28 empty] | 1 | [9 empty] | 0
702 | [28 empty] | 1 | [9 empty] | 0
703 | [28 empty] | 1 | [9 empty] | 0
704 | [28 empty] | 1 | [9 empty] | 0
705 | [28 empty] | 1 | [9 empty] | 0
706 | [28 empty] | 1 | [9 empty] | 0
707 | [28 empty] | 1 | [9 empty] | 0
708 | [28 empty] | 1 | [9 empty] | 0
709 | [28 empty] | 1 | [9 empty] | 0
710 | [28 empty] | 1 | [9 empty] | 0
711 | [28 empty] | 1 | [9 empty] | 0
712 | [28 empty] | 1 | [9 empty] | 0
713 | [28 empty] | 1 | [9 empty] | 0
714 | [28 empty] | 1 | [9 empty] | 0
715 | [28 empty] | 1 | [9 empty] | 0
716 | [28 empty] | 1 | [9 empty] | 0
717 | [28 empty] | 1 | [9 empty] | 0
718 | [28 empty] | 1 | [9 empty] | 0
719 | [28 empty] | 1 | [9 empty] | 0
720 | [28 empty] | 1 | [9 empty] | 0
721 | [28 empty] | 1 | [9 empty] | 0
722 | [28 empty] | 1 | [9 empty] | 0
723 | [28 empty] | 1 | [9 empty] | 0
724 | [28 empty] | 1 | [9 empty] | 0
725 | [28 empty] | 1 | [9 empty] | 0
726 | [28 empty] | 1 | [9 empty] | 0
727 | [28 empty] | 1 | [9 empty] | 0
728 | [28 empty] | 1 | [9 empty] | 0
729 | [28 empty] | 1 | [9 empty] | 0
730 | [28 empty] | 1 | [9 empty] | 0
731 | [28 empty] | 1 | [9 empty] | 0
732 | [28 empty] | 1 | [9 empty] | 0
733 | [28 empty] | 1 | [9 empty] | 0
734 | [28 empty] | 1 | [9 empty] | 0
735 | [28 empty] | 1 | [9 empty] | 0
736 | [28 empty] | 1 | [9 empty] | 0
737 | [28 empty] | 1 | [9 empty] | 0
738 | [28 empty] | 1 | [9 empty] | 0
739 | [28 empty] | 1 | [9 empty] | 0
740 | [28 empty] | 1 | [9 empty] | 0
741 | [28 empty] | 1 | [9 empty] | 0
742 | [28 empty] | 1 | [9 empty] | 0
743 | [28 empty] | 1 | [9 empty] | 0
744 | [28 empty] | 1 | [9 empty] | 0
745 | [28 empty] | 1 | [9 empty] | 0
746 | [28 empty] | 1 | [9 empty] | 0
747 | [28 empty] | 1 | [9 empty] | 0
748 | [28 empty] | 1 | [9 empty] | 0
749 | [28 empty] | 1 | [9 empty] | 0
750 | [28 empty] | 1 | [9 empty] | 0
751 | [28 empty] | 1 | [9 empty] | 0
752 | [28 empty] | 1 | [9 empty] | 0
753 | [28 empty] | 1 | [9 empty] | 0
754 | [28 empty] | 1 | [9 empty] | 0
755 | [28 empty] | 1 | [9 empty] | 0
756 | [28 empty] | 1 | [9 empty] | 0
757 | [28 empty] | 1 | [9 empty] | 0
758 | [28 empty] | 1 | [9 empty] | 0
759 | [28 empty] | 1 | [9 empty] | 0
760 | [28 empty] | 1 | [9 empty] | 0
761 | [28 empty] | 1 | [9 empty] | 0
762 | [28 empty] | 1 | [9 empty] | 0
763 | [28 empty] | 1 | [9 empty] | 0
764 | [28 empty] | 1 | [9 empty] | 0
765 | [28 empty] | 1 | [9 empty] | 0
766 | [28 empty] | 1 | [9 empty] | 0
767 | [28 empty] | 1 | [9 empty] | 0
768 | [28 empty] | 1 | [9 empty] | 0
769 | [28 empty] | 1 | [9 empty] | 0
770 | [28 empty] | 1 | [9 empty] | 0
771 | [28 empty] | 1 | [9 empty] | 0
772 | [28 empty] | 1 | [9 empty] | 0
773 | [28 empty] | 1 | [9 empty] | 0
774 | [28 empty] | 1 | [9 empty] | 0
775 | [28 empty] | 1 | [9 empty] | 0
776 | [28 empty] | 1 | [9 empty] | 0
777 | [28 empty] | 1 | [9 empty] | 0
778 | [28 empty] | 1 | [9 empty] | 0
779 | [28 empty] | 1 | [9 empty] | 0
780 | [28 empty] | 1 | [9 empty] | 0
781 | [28 empty] | 1 | [9 empty] | 0
782 | [28 empty] | 1 | [9 empty] | 0
783 | [28 empty] | 1 | [9 empty] | 0
784 | [28 empty] | 1 | [9 empty] | 0
785 | [28 empty] | 1 | [9 empty] | 0
786 | [28 empty] | 1 | [9 empty] | 0
787 | [28 empty] | 1 | [9 empty] | 0
788 | [28 empty] | 1 | [9 empty] | 0
789 | [28 empty] | 1 | [9 empty] | 0
790 | [28 empty] | 1 | [9 empty] | 0
791 | [28 empty] | 1 | [9 empty] | 0
792 | [28 empty] | 1 | [9 empty] | 0
793 | [28 empty] | 1 | [9 empty] | 0
794 | [28 empty] | 1 | [9 empty] | 0
795 | [28 empty] | 1 | [9 empty] | 0
796 | [28 empty] | 1 | [9 empty] | 0
797 | [28 empty] | 1 | [9 empty] | 0
798 | [28 empty] | 1 | [9 empty] | 0
799 | [28 empty] | 1 | [9 empty] | 0
800 | [28 empty] | 1 | [9 empty] | 0
801 | [28 empty] | 1 | [9 empty] | 0
802 | [28 empty] | 1 | [9 empty] | 0
803 | [28 empty] | 1 | [9 empty] | 0
804 | [28 empty] | 1 | [9 empty] | 0
805 | [28 empty] | 1 | [9 empty] | 0
806 | [28 empty] | 1 | [9 empty] | 0
807 | [28 empty] | 1 | [9 empty] | 0
808 | [28 empty] | 1 | [9 empty] | 0
809 | [28 empty] | 1 | [9 empty] | 0
810 | [28 empty] | 1 | [9 empty] | 0
811 | [28 empty] | 1 | [9 empty] | 0
812 | [28 empty] | 1 | [9 empty] | 0
813 | [28 empty] | 1 | [9 empty] | 0
814 | [28 empty] | 1 | [9 empty] | 0
815 | [28 empty] | 1 | [9 empty] | 0
816 | [28 empty] | 1 | [9 empty] | 0
817 | [28 empty] | 1 | [9 empty] | 0
818 | [28 empty] | 1 | [9 empty] | 0
819 | [28 empty] | 1 | [9 empty] | 0
820 | [28 empty] | 1 | [9 empty] | 0
821 | [28 empty] | 1 | [9 empty] | 0
822 | [28 empty] | 1 | [9 empty] | 0
823 | [28 empty] | 1 | [9 empty] | 0
824 | [28 empty] | 1 | [9 empty] | 0
825 | [28 empty] | 1 | [9 empty] | 0
826 | [28 empty] | 1 | [9 empty] | 0
827 | [28 empty] | 1 | [9 empty] | 0
828 | [28 empty] | 1 | [9 empty] | 0
829 | [28 empty] | 1 | [9 empty] | 0
830 | [28 empty] | 1 | [9 empty] | 0
831 | [28 empty] | 1 | [9 empty] | 0
832 | [28 empty] | 1 | [9 empty] | 0
833 | [28 empty] | 1 | [9 empty] | 0
834 | [28 empty] | 1 | [9 empty] | 0
835 | [28 empty] | 1 | [9 empty] | 0
836 | [28 empty] | 1 | [9 empty] | 0
837 | [28 empty] | 1 | [9 empty] | 0
838 | [28 empty] | 1 | [9 empty] | 0
839 | [28 empty] | 1 | [9 empty] | 0
840 | [28 empty] | 1 | [9 empty] | 0
841 | [28 empty] | 1 | [9 empty] | 0
842 | [28 empty] | 1 | [9 empty] | 0
843 | [28 empty] | 1 | [9 empty] | 0
844 | [28 empty] | 1 | [9 empty] | 0
845 | [28 empty] | 1 | [9 empty] | 0
846 | [28 empty] | 1 | [9 empty] | 0
847 | [28 empty] | 1 | [9 empty] | 0
848 | [28 empty] | 1 | [9 empty] | 0
849 | [28 empty] | 1 | [9 empty] | 0
850 | [28 empty] | 1 | [9 empty] | 0
851 | [28 empty] | 1 | [9 empty] | 0
852 | [28 empty] | 1 | [9 empty] | 0
853 | [28 empty] | 1 | [9 empty] | 0
854 | [28 empty] | 1 | [9 empty] | 0
855 | [28 empty] | 1 | [9 empty] | 0
856 | [28 empty] | 1 | [9 empty] | 0
857 | [28 empty] | 1 | [9 empty] | 0
858 | [28 empty] | 1 | [9 empty] | 0
859 | [28 empty] | 1 | [9 empty] | 0
860 | [28 empty] | 1 | [9 empty] | 0
861 | [28 empty] | 1 | [9 empty] | 0
862 | [28 empty] | 1 | [9 empty] | 0
863 | [28 empty] | 1 | [9 empty] | 0
864 | [28 empty] | 1 | [9 empty] | 0
865 | [28 empty] | 1 | [9 empty] | 0
866 | [28 empty] | 1 | [9 empty] | 0
867 | [28 empty] | 1 | [9 empty] | 0
868 | [28 empty] | 1 | [9 empty] | 0
869 | [28 empty] | 1 | [9 empty] | 0
870 | [28 empty] | 1 | [9 empty] | 0
871 | [28 empty] | 1 | [9 empty] | 0
872 | [28 empty] | 1 | [9 empty] | 0
873 | [28 empty] | 1 | [9 empty] | 0
874 | [28 empty] | 1 | [9 empty] | 0
875 | [28 empty] | 1 | [9 empty] | 0
876 | [28 empty] | 1 | [9 empty] | 0
877 | [28 empty] | 1 | [9 empty] | 0
878 | [28 empty] | 1 | [9 empty] | 0
879 | [28 empty] | 1 | [9 empty] | 0
880 | [28 empty] | 1 | [9 empty] | 0
881 | [28 empty] | 1 | [9 empty] | 0
882 | [28 empty] | 1 | [9 empty] | 0
883 | [28 empty] | 1 | [9 empty] | 0
884 | [28 empty] | 1 | [9 empty] | 0
885 | [28 empty] | 1 | [9 empty] | 0
886 | [28 empty] | 1 | [9 empty] | 0
887 | [28 empty] | 1 | [9 empty] | 0
888 | [28 empty] | 1 | [9 empty] | 0
889 | [28 empty] | 1 | [9 empty] | 0
890 | [28 empty] | 1 | [9 empty] | 0
891 | [28 empty] | 1 | [9 empty] | 0
892 | [28 empty] | 1 | [9 empty] | 0
893 | [28 empty] | 1 | [9 empty] | 0
894 | [28 empty] | 1 | [9 empty] | 0
895 | [28 empty] | 1 | [9 empty] | 0
896 | [28 empty] | 1 | [9 empty] | 0
897 | [28 empty] | 1 | [9 empty] | 0
898 | [28 empty] | 1 | [9 empty] | 0
899 | [28 empty] | 1 | [9 empty] | 0
900 | [28 empty] | 1 | [9 empty] | 0
901 | [28 empty] | 1 | [9 empty] | 0
902 | [28 empty] | 1 | [9 empty] | 0
903 | [28 empty] | 1 | [9 empty] | 0
904 | [28 empty] | 1 | [9 empty] | 0
905 | [28 empty] | 1 | [9 empty] | 0
906 | [28 empty] | 1 | [9 empty] | 0
907 | [28 empty] | 1 | [9 empty] | 0
908 | [28 empty] | 1 | [9 empty] | 0
909 | [28 empty] | 1 | [9 empty] | 0
910 | [28 empty] | 1 | [9 empty] | 0
911 | [28 empty] | 1 | [9 empty] | 0
912 | [28 empty] | 1 | [9 empty] | 0
913 | [28 empty] | 1 | [9 empty] | 0
914 | [28 empty] | 1 | [9 empty] | 0
915 | [28 empty] | 1 | [9 empty] | 0
916 | [28 empty] | 1 | [9 empty] | 0
917 | [28 empty] | 1 | [9 empty] | 0
918 | [28 empty] | 1 | [9 empty] | 0
919 | [28 empty] | 1 | [9 empty] | 0
920 | [28 empty] | 1 | [9 empty] | 0
921 | [28 empty] | 1 | [9 empty] | 0
922 | [28 empty] | 1 | [9 empty] | 0
923 | [28 empty] | 1 | [9 empty] | 0
924 | [28 empty] | 1 | [9 empty] | 0
925 | [28 empty] | 1 | [9 empty] | 0
926 | [28 empty] | 1 | [9 empty] | 0
927 | [28 empty] | 1 | [9 empty] | 0
928 | [28 empty] | 1 | [9 empty] | 0
929 | [28 empty] | 1 | [9 empty] | 0
930 | [28 empty] | 1 | [9 empty] | 0
931 | [28 empty] | 1 | [9 empty] | 0
932 | [28 empty] | 1 | [9 empty] | 0
933 | [28 empty] | 1 | [9 empty] | 0
934 | [28 empty] | 1 | [9 empty] | 0
935 | [28 empty] | 1 | [9 empty] | 0
936 | [28 empty] | 1 | [9 empty] | 0
937 | [28 empty] | 1 | [9 empty] | 0
938 | [28 empty] | 1 | [9 empty] | 0
939 | [28 empty] | 1 | [9 empty] | 0
940 | [28 empty] | 1 | [9 empty] | 0
941 | [28 empty] | 1 | [9 empty] | 0
942 | [28 empty] | 1 | [9 empty] | 0
943 | [28 empty] | 1 | [9 empty] | 0
944 | [28 empty] | 1 | [9 empty] | 0
945 | [28 empty] | 1 | [9 empty] | 0
946 | [28 empty] | 1 | [9 empty] | 0
947 | [28 empty] | 1 | [9 empty] | 0
948 | [28 empty] | 1 | [9 empty] | 0
949 | [28 empty] | 1 | [9 empty] | 0
950 | [28 empty] | 1 | [9 empty] | 0
951 | [28 empty] | 1 | [9 empty] | 0
952 | [28 empty] | 1 | [9 empty] | 0
953 | [28 empty] | 1 | [9 empty] | 0
954 | [28 empty] | 1 | [9 empty] | 0
955 | [28 empty] | 1 | [9 empty] | 0
956 | [28 empty] | 1 | [9 empty] | 0
957 | [28 empty] | 1 | [9 empty] | 0
958 | [28 empty] | 1 | [9 empty] | 0
959 | [28 empty] | 1 | [9 empty] | 0
960 | [28 empty] | 1 | [9 empty] | 0
961 | [28 empty] | 1 | [9 empty] | 0
962 | [28 empty] | 1 | [9 empty] | 0
963 | [28 empty] | 1 | [9 empty] | 0
964 | [28 empty] | 1 | [9 empty] | 0
965 | [28 empty] | 1 | [9 empty] | 0
966 | [28 empty] | 1 | [9 empty] | 0
967 | [28 empty] | 1 | [9 empty] | 0
968 | [28 empty] | 1 | [9 empty] | 0
969 | [28 empty] | 1 | [9 empty] | 0
970 | [28 empty] | 1 | [9 empty] | 0
971 | [28 empty] | 1 | [9 empty] | 0
972 | [28 empty] | 1 | [9 empty] | 0
973 | [28 empty] | 1 | [9 empty] | 0
974 | [28 empty] | 1 | [9 empty] | 0
975 | [28 empty] | 1 | [9 empty] | 0
976 | [28 empty] | 1 | [9 empty] | 0
977 | [28 empty] | 1 | [9 empty] | 0
978 | [28 empty] | 1 | [9 empty] | 0
979 | [28 empty] | 1 | [9 empty] | 0
980 | [28 empty] | 1 | [9 empty] | 0
981 | [28 empty] | 1 | [9 empty] | 0
982 | [28 empty] | 1 | [9 empty] | 0
983 | [28 empty] | 1 | [9 empty] | 0
984 | [28 empty] | 1 | [9 empty] | 0
985 | [28 empty] | 1 | [9 empty] | 0
986 | [28 empty] | 1 | [9 empty] | 0
987 | [28 empty] | 1 | [9 empty] | 0
988 | [28 empty] | 1 | [9 empty] | 0
989 | [28 empty] | 1 | [9 empty] | 0
990 | [28 empty] | 1 | [9 empty] | 0
991 | [28 empty] | 1 | [9 empty] | 0
992 | [28 empty] | 1 | [9 empty] | 0
993 | [28 empty] | 1 | [9 empty] | 0
994 | [28 empty] | 1 | [9 empty] | 0
995 | [28 empty] | 1 | [9 empty] | 0
996 | [28 empty] | 1 | [9 empty] | 0
997 | [28 empty] | 1 | [9 empty] | 0
998 | [28 empty] | 1 | [9 empty] | 0
999 | [28 empty] | 1 | [9 empty] | 0
1000 | [28 empty] | 1 | [9 empty] | 0
Note on S2: Michael Stevenson: Only required for Atrium Space Types.

## Import Instructions (hidden)
PE Lighting DSMT Import Instructions
The process to batch import lighting measures in DSMT using the DMST Excel Wizard plugin is described below. Please reach out to Mary Clayton if you have any issues or questions.
Getting Setup
Download and Install DSMT Excel Wizard
· The DSMT Excel Wizard plugin is contained within a .ZIP file. To install, double click the .ZIP file and the file inside. Next, double click on the “ExcelWizardAddIn” program and follow the instructions on the interface.
Request Salesforce Security Token
You must have an admin account in DSMT to use the DSMT Excel Wizard plugin. Use the following steps to get your security token which is required to login in the plugin.
1. Login to Salesforce in the environment you will be testing.
2. Navigate to Setup > Manage Users > Profiles > System Administrator > Login IP Ranges > Del.
3. Navigate to [Your Name] > My Settings > Personal > Reset My Security Token > Reset Security Token
4. You will receive an email with your Security Token
Import Instructions
Login to DSMT with Plugin
1. Open a new Excel workbook.
2. In the DSMT Excel Wizard ribbon tab, select ‘Login’
3. Use the credentials provided to you to log in to DSMT from the Excel workbook.
> Environment: Production or Developer Edition
> User Name: DSMT User Name
> Password: DSMT password AND security token.
Measure Line Item Object
Complete necessary information in the 'Measure_Line_Item_c' worksheet and import measures by completing the following steps.
1. Add the following value to the Eligible Measure (Column B) for all records: | a2af4000000NjpGAAS
2. Add the following value to the Record Type ID (Column C) for all records. | 012f4000000Ms0JAAS
3. Add the enrollment application record ID to the Enrollment Application (Column E) for all records. Obtain the enrollment application record ID by navigating to the Enrollment Application in DSMT in your web browser and copying the ID at the end of the web address (after .com/). See example image below where the enrollment application record ID is "a2mf40000009Cgn".
4. Add the application premise record ID to the Application Premise (Column D) for all records. Obtain the application premise record ID by navigating to the Application Premise in DSMT in your web browser and copying the ID at the end of the web address (after .com/). See example image below where the enrollment application record ID is "a0sf4000000p87O".
5. Select all rows with records to import.
a. If you are importing more than 30 records, you will need to import them in batches of 30.
6. In the DSMT Excel Wizard ribbon tab, select ‘Save Data’
7. Select ‘Save Records’

## Measure_Line_Item__c (hidden)
Record ID | Eligible Measure | Record Type ID | Enrollment Application | Application Premise | Measure Description | Annual Electric Energy Savings (kWh) | Baseline Average Annual Hours of Use | Baseline Lighting Power Density (W/ft2) | Baseline LPD Method | Coincident Factor | Coincident Factor -RTO/ISO SC | Coincident Factor -RTO/ISO WC | Commercial In Service Rate | Controlled Wattage | Description | Efficient Fixture Quantity | Efficient Lighting Power Density (W/ft2) | Efficient Wattage | Electric Demand HVAC IE | Electric Demand HVAC IE -RTO/ISO SC | Electric Demand HVAC IE -RTO/ISO WC | Electric HVAC IE | Existing Heating System Type | Item Description | Incentive/Unit | Installation Location | Room Description | SC Peak Demand Savings (kW) | SC Peak Demand Savings (kW) -RTO/ISO | WC Peak Demand Savings (kW) -RTO/ISO | Installation Type | Realization Rate | Net to Gross | Measure Life (years) | Total Incentive | Life Electric Energy Savings (kWh) | Net Annual Electric Energy Savings (kWh) | Net SC Peak Demand Savings (kW) | Net Life Electric Energy Savings (kWh) | Realized Annual Electric Savings (kWh) | Realized Life Electric Savings (kWh) | Realized SC Peak Demand Savings (kW) | Building Type | Factor 1 | Factor 2 | Factor 4 | Factor 6 | Factor 7 | Factor 8 | Factor Text 1 | Factor Text 2 | Factor Text 3 | Factor Text 4 | Factor Text 5 | Estimated Incentive ($) | Space Cooling Type | Equipment Cost ($) | Quantity
Id | Eligible_Measure__c | RecordTypeId | Enrollment_Application__c | Application_Premise__c | Measure_Description__c | Annual_Electric_Energy_Savings_kwh__c | Baseline_Average_Annual_Hours_of_Use__c | Baseline_Lighting_Power_Density_W_ft2__c | Baseline_LPD_Method__c | Coincident_Factor__c | Coincident_Factor_PJM_SC__c | Coincident_Factor_PJM_WC__c | Commercial_In_Service_Rate__c | Controlled_Wattage__c | Decsription__c | Efficient_Fixture_Quantity__c | Efficient_Lighting_Power_Density_W_ft2__c | Efficient_Wattage__c | Electric_Demand_HVAC_IE__c | Electric_Demand_HVAC_IE_PJM_SC__c | Electric_Demand_HVAC_IE_PJM_WC__c | Electric_HVAC_IE__c | Existing_Heating_System_Type__c | Item_Description__c | Incentive_Unit__c | Installation_Location__c | Room_Description__c | Summer_Coincident_Peak_Demand_Savings_kW__c | SC_Peak_Demand_Savings_kW_PJM__c | WC_Peak_Demand_Savings_kW_PJM__c | Installation_Type__c | Realization_Rate__c | Net_to_Gross__c | Measure_Life_years__c | Total_Incentive_New__c | Life_Electric_Energy_Savings_kWh__c | Net_Annual_Electric_Energy_Savings_kWh__c | Net_SC_Peak_Demand_Savings_kW__c | Net_Life_Electric_Energy_Savings_kWh__c | Realized_Annual_Electric_Savings_kWh__c | Realized_Life_Electric_Savings_kWh__c | Realized_SC_Peak_Demand_Savings_kW__c | Building_Type__c | Factor_1__c | Factor_2__c | Factor_4__c | Factor_6__c | Factor_7__c | Factor_8__c | Factor_Text_1__c | Factor_Text_2__c | Factor_Text_3__c | Factor_Text_4__c | Factor_Text_5__c | Estimated_Incentive__c | Space_Cooling_Type__c | Equipment_Cost__c | Quantity__c
id | reference | reference | reference | reference | string | double | double | double | picklist | double | double | double | double | double | string | double | double | double | double | double | double | double | picklist | string | currency | string | string | double | double | double | picklist | double | double | double | double | double | double | double | double | double | double | double | picklist | double | double | double | double | double | double | string | string | string | string | string | currency | picklist | currency | double
a3dZ00000004GBm | a3dZ00000004GBm | a3dZ00000004GBm | a3dZ00000004GBm | a3dZ00000004GBm | ABC-09 | 123.33 | 123.33 | 123.33 |  | 123.33 | 123.33 | 123.33 | 123.33 | 123.33 | ABC-09 | 123.33 | 123.33 | 123.33 | 123.33 | 123.33 | 123.33 | 123.33 |  | ABC-09 | $45.55 | ABC-09 | ABC-09 | 123.33 | 123.33 | 123.33 |  | 123.33 | 123.33 | 123.33 | 123.33 | 123.33 | 123.33 | 123.33 | 123.33 | 123.33 | 123.33 | 123.33 |  | 123.33 | 123.33 | 123.33 | 123.33 | 123.33 | 123.33 | ABC-09 | ABC-09 | ABC-09 | ABC-09 | ABC-09 | $45.55 |  | $45.55 | 123.33
[31 empty] | New Construction | 1 | 1 | 15 |  | #VALUE! | #VALUE! | #VALUE! | #VALUE! | #VALUE! | #VALUE! | #VALUE!
[31 empty] | New Construction | 1 | 1 | 15 |  | #VALUE! | #VALUE! | #VALUE! | #VALUE! | #VALUE! | #VALUE! | #VALUE!
[31 empty] | New Construction | 1 | 1 | 15 |  | #VALUE! | #VALUE! | #VALUE! | #VALUE! | #VALUE! | #VALUE! | #VALUE!
[31 empty] | New Construction | 1 | 1 | 15 |  | #VALUE! | #VALUE! | #VALUE! | #VALUE! | #VALUE! | #VALUE! | #VALUE!
[31 empty] | New Construction | 1 | 1 | 15 |  | #VALUE! | #VALUE! | #VALUE! | #VALUE! | #VALUE! | #VALUE! | #VALUE!
[31 empty] | New Construction | 1 | 1 | 15 |  | #VALUE! | #VALUE! | #VALUE! | #VALUE! | #VALUE! | #VALUE! | #VALUE!
[31 empty] | New Construction | 1 | 1 | 15 |  | #VALUE! | #VALUE! | #VALUE! | #VALUE! | #VALUE! | #VALUE! | #VALUE!
[31 empty] | New Construction | 1 | 1 | 15 |  | #VALUE! | #VALUE! | #VALUE! | #VALUE! | #VALUE! | #VALUE! | #VALUE!
[31 empty] | New Construction | 1 | 1 | 15 |  | #VALUE! | #VALUE! | #VALUE! | #VALUE! | #VALUE! | #VALUE! | #VALUE!
[31 empty] | New Construction | 1 | 1 | 15 |  | #VALUE! | #VALUE! | #VALUE! | #VALUE! | #VALUE! | #VALUE! | #VALUE!
[31 empty] | New Construction | 1 | 1 | 15 |  | #VALUE! | #VALUE! | #VALUE! | #VALUE! | #VALUE! | #VALUE! | #VALUE!
[31 empty] | New Construction | 1 | 1 | 15 |  | #VALUE! | #VALUE! | #VALUE! | #VALUE! | #VALUE! | #VALUE! | #VALUE!
[31 empty] | New Construction | 1 | 1 | 15 |  | #VALUE! | #VALUE! | #VALUE! | #VALUE! | #VALUE! | #VALUE! | #VALUE!
[31 empty] | New Construction | 1 | 1 | 15 |  | #VALUE! | #VALUE! | #VALUE! | #VALUE! | #VALUE! | #VALUE! | #VALUE!
[31 empty] | New Construction | 1 | 1 | 15 |  | #VALUE! | #VALUE! | #VALUE! | #VALUE! | #VALUE! | #VALUE! | #VALUE!
[31 empty] | New Construction | 1 | 1 | 15 |  | #VALUE! | #VALUE! | #VALUE! | #VALUE! | #VALUE! | #VALUE! | #VALUE!
[31 empty] | New Construction | 1 | 1 | 15 |  | #VALUE! | #VALUE! | #VALUE! | #VALUE! | #VALUE! | #VALUE! | #VALUE!
[31 empty] | New Construction | 1 | 1 | 15 |  | #VALUE! | #VALUE! | #VALUE! | #VALUE! | #VALUE! | #VALUE! | #VALUE!
[31 empty] | New Construction | 1 | 1 | 15 |  | #VALUE! | #VALUE! | #VALUE! | #VALUE! | #VALUE! | #VALUE! | #VALUE!
[31 empty] | New Construction | 1 | 1 | 15 |  | #VALUE! | #VALUE! | #VALUE! | #VALUE! | #VALUE! | #VALUE! | #VALUE!
[31 empty] | New Construction | 1 | 1 | 15 |  | #VALUE! | #VALUE! | #VALUE! | #VALUE! | #VALUE! | #VALUE! | #VALUE!
[31 empty] | New Construction | 1 | 1 | 15 |  | #VALUE! | #VALUE! | #VALUE! | #VALUE! | #VALUE! | #VALUE! | #VALUE!
[31 empty] | New Construction | 1 | 1 | 15 |  | #VALUE! | #VALUE! | #VALUE! | #VALUE! | #VALUE! | #VALUE! | #VALUE!
[31 empty] | New Construction | 1 | 1 | 15 |  | #VALUE! | #VALUE! | #VALUE! | #VALUE! | #VALUE! | #VALUE! | #VALUE!
[31 empty] | New Construction | 1 | 1 | 15 |  | #VALUE! | #VALUE! | #VALUE! | #VALUE! | #VALUE! | #VALUE! | #VALUE!
[31 empty] | New Construction | 1 | 1 | 15 |  | #VALUE! | #VALUE! | #VALUE! | #VALUE! | #VALUE! | #VALUE! | #VALUE!
[31 empty] | New Construction | 1 | 1 | 15 |  | #VALUE! | #VALUE! | #VALUE! | #VALUE! | #VALUE! | #VALUE! | #VALUE!
[31 empty] | New Construction | 1 | 1 | 15 |  | #VALUE! | #VALUE! | #VALUE! | #VALUE! | #VALUE! | #VALUE! | #VALUE!
[31 empty] | New Construction | 1 | 1 | 15 |  | #VALUE! | #VALUE! | #VALUE! | #VALUE! | #VALUE! | #VALUE! | #VALUE!
[31 empty] | New Construction | 1 | 1 | 15 |  | #VALUE! | #VALUE! | #VALUE! | #VALUE! | #VALUE! | #VALUE! | #VALUE!
[31 empty] | New Construction | 1 | 1 | 15 |  | #VALUE! | #VALUE! | #VALUE! | #VALUE! | #VALUE! | #VALUE! | #VALUE!
[31 empty] | New Construction | 1 | 1 | 15 |  | #VALUE! | #VALUE! | #VALUE! | #VALUE! | #VALUE! | #VALUE! | #VALUE!
[31 empty] | New Construction | 1 | 1 | 15 |  | #VALUE! | #VALUE! | #VALUE! | #VALUE! | #VALUE! | #VALUE! | #VALUE!
[31 empty] | New Construction | 1 | 1 | 15 |  | #VALUE! | #VALUE! | #VALUE! | #VALUE! | #VALUE! | #VALUE! | #VALUE!
[31 empty] | New Construction | 1 | 1 | 15 |  | #VALUE! | #VALUE! | #VALUE! | #VALUE! | #VALUE! | #VALUE! | #VALUE!
[31 empty] | New Construction | 1 | 1 | 15 |  | #VALUE! | #VALUE! | #VALUE! | #VALUE! | #VALUE! | #VALUE! | #VALUE!
[31 empty] | New Construction | 1 | 1 | 15 |  | #VALUE! | #VALUE! | #VALUE! | #VALUE! | #VALUE! | #VALUE! | #VALUE!
[31 empty] | New Construction | 1 | 1 | 15 |  | #VALUE! | #VALUE! | #VALUE! | #VALUE! | #VALUE! | #VALUE! | #VALUE!
[31 empty] | New Construction | 1 | 1 | 15 |  | #VALUE! | #VALUE! | #VALUE! | #VALUE! | #VALUE! | #VALUE! | #VALUE!
[31 empty] | New Construction | 1 | 1 | 15 |  | #VALUE! | #VALUE! | #VALUE! | #VALUE! | #VALUE! | #VALUE! | #VALUE!
[31 empty] | New Construction | 1 | 1 | 15 |  | #VALUE! | #VALUE! | #VALUE! | #VALUE! | #VALUE! | #VALUE! | #VALUE!
[31 empty] | New Construction | 1 | 1 | 15 |  | #VALUE! | #VALUE! | #VALUE! | #VALUE! | #VALUE! | #VALUE! | #VALUE!
[31 empty] | New Construction | 1 | 1 | 15 |  | #VALUE! | #VALUE! | #VALUE! | #VALUE! | #VALUE! | #VALUE! | #VALUE!
[31 empty] | New Construction | 1 | 1 | 15 |  | #VALUE! | #VALUE! | #VALUE! | #VALUE! | #VALUE! | #VALUE! | #VALUE!
[31 empty] | New Construction | 1 | 1 | 15 |  | #VALUE! | #VALUE! | #VALUE! | #VALUE! | #VALUE! | #VALUE! | #VALUE!
[31 empty] | New Construction | 1 | 1 | 15 |  | #VALUE! | #VALUE! | #VALUE! | #VALUE! | #VALUE! | #VALUE! | #VALUE!
[31 empty] | New Construction | 1 | 1 | 15 |  | #VALUE! | #VALUE! | #VALUE! | #VALUE! | #VALUE! | #VALUE! | #VALUE!
[31 empty] | New Construction | 1 | 1 | 15 |  | #VALUE! | #VALUE! | #VALUE! | #VALUE! | #VALUE! | #VALUE! | #VALUE!
[31 empty] | New Construction | 1 | 1 | 15 |  | #VALUE! | #VALUE! | #VALUE! | #VALUE! | #VALUE! | #VALUE! | #VALUE!
[31 empty] | New Construction | 1 | 1 | 15 |  | #VALUE! | #VALUE! | #VALUE! | #VALUE! | #VALUE! | #VALUE! | #VALUE!
[31 empty] | New Construction | 1 | 1 | 15 |  | #VALUE! | #VALUE! | #VALUE! | #VALUE! | #VALUE! | #VALUE! | #VALUE!
[31 empty] | New Construction | 1 | 1 | 15 |  | #VALUE! | #VALUE! | #VALUE! | #VALUE! | #VALUE! | #VALUE! | #VALUE!
[31 empty] | New Construction | 1 | 1 | 15 |  | #VALUE! | #VALUE! | #VALUE! | #VALUE! | #VALUE! | #VALUE! | #VALUE!
[31 empty] | New Construction | 1 | 1 | 15 |  | #VALUE! | #VALUE! | #VALUE! | #VALUE! | #VALUE! | #VALUE! | #VALUE!
[31 empty] | New Construction | 1 | 1 | 15 |  | #VALUE! | #VALUE! | #VALUE! | #VALUE! | #VALUE! | #VALUE! | #VALUE!
[31 empty] | New Construction | 1 | 1 | 15 |  | #VALUE! | #VALUE! | #VALUE! | #VALUE! | #VALUE! | #VALUE! | #VALUE!
[31 empty] | New Construction | 1 | 1 | 15 |  | #VALUE! | #VALUE! | #VALUE! | #VALUE! | #VALUE! | #VALUE! | #VALUE!
[31 empty] | New Construction | 1 | 1 | 15 |  | #VALUE! | #VALUE! | #VALUE! | #VALUE! | #VALUE! | #VALUE! | #VALUE!
[31 empty] | New Construction | 1 | 1 | 15 |  | #VALUE! | #VALUE! | #VALUE! | #VALUE! | #VALUE! | #VALUE! | #VALUE!
[31 empty] | New Construction | 1 | 1 | 15 |  | #VALUE! | #VALUE! | #VALUE! | #VALUE! | #VALUE! | #VALUE! | #VALUE!
[31 empty] | New Construction | 1 | 1 | 15 |  | #VALUE! | #VALUE! | #VALUE! | #VALUE! | #VALUE! | #VALUE! | #VALUE!
[31 empty] | New Construction | 1 | 1 | 15 |  | #VALUE! | #VALUE! | #VALUE! | #VALUE! | #VALUE! | #VALUE! | #VALUE!
[31 empty] | New Construction | 1 | 1 | 15 |  | #VALUE! | #VALUE! | #VALUE! | #VALUE! | #VALUE! | #VALUE! | #VALUE!
[31 empty] | New Construction | 1 | 1 | 15 |  | #VALUE! | #VALUE! | #VALUE! | #VALUE! | #VALUE! | #VALUE! | #VALUE!
[31 empty] | New Construction | 1 | 1 | 15 |  | #VALUE! | #VALUE! | #VALUE! | #VALUE! | #VALUE! | #VALUE! | #VALUE!
[31 empty] | New Construction | 1 | 1 | 15 |  | #VALUE! | #VALUE! | #VALUE! | #VALUE! | #VALUE! | #VALUE! | #VALUE!
[31 empty] | New Construction | 1 | 1 | 15 |  | #VALUE! | #VALUE! | #VALUE! | #VALUE! | #VALUE! | #VALUE! | #VALUE!
[31 empty] | New Construction | 1 | 1 | 15 |  | #VALUE! | #VALUE! | #VALUE! | #VALUE! | #VALUE! | #VALUE! | #VALUE!
[31 empty] | New Construction | 1 | 1 | 15 |  | #VALUE! | #VALUE! | #VALUE! | #VALUE! | #VALUE! | #VALUE! | #VALUE!
[31 empty] | New Construction | 1 | 1 | 15 |  | #VALUE! | #VALUE! | #VALUE! | #VALUE! | #VALUE! | #VALUE! | #VALUE!
[31 empty] | New Construction | 1 | 1 | 15 |  | #VALUE! | #VALUE! | #VALUE! | #VALUE! | #VALUE! | #VALUE! | #VALUE!
[31 empty] | New Construction | 1 | 1 | 15 |  | #VALUE! | #VALUE! | #VALUE! | #VALUE! | #VALUE! | #VALUE! | #VALUE!
[31 empty] | New Construction | 1 | 1 | 15 |  | #VALUE! | #VALUE! | #VALUE! | #VALUE! | #VALUE! | #VALUE! | #VALUE!
[31 empty] | New Construction | 1 | 1 | 15 |  | #VALUE! | #VALUE! | #VALUE! | #VALUE! | #VALUE! | #VALUE! | #VALUE!
[31 empty] | New Construction | 1 | 1 | 15 |  | #VALUE! | #VALUE! | #VALUE! | #VALUE! | #VALUE! | #VALUE! | #VALUE!
[31 empty] | New Construction | 1 | 1 | 15 |  | #VALUE! | #VALUE! | #VALUE! | #VALUE! | #VALUE! | #VALUE! | #VALUE!
[31 empty] | New Construction | 1 | 1 | 15 |  | #VALUE! | #VALUE! | #VALUE! | #VALUE! | #VALUE! | #VALUE! | #VALUE!
[31 empty] | New Construction | 1 | 1 | 15 |  | #VALUE! | #VALUE! | #VALUE! | #VALUE! | #VALUE! | #VALUE! | #VALUE!
[31 empty] | New Construction | 1 | 1 | 15 |  | #VALUE! | #VALUE! | #VALUE! | #VALUE! | #VALUE! | #VALUE! | #VALUE!
[31 empty] | New Construction | 1 | 1 | 15 |  | #VALUE! | #VALUE! | #VALUE! | #VALUE! | #VALUE! | #VALUE! | #VALUE!
[31 empty] | New Construction | 1 | 1 | 15 |  | #VALUE! | #VALUE! | #VALUE! | #VALUE! | #VALUE! | #VALUE! | #VALUE!
[31 empty] | New Construction | 1 | 1 | 15 |  | #VALUE! | #VALUE! | #VALUE! | #VALUE! | #VALUE! | #VALUE! | #VALUE!
[31 empty] | New Construction | 1 | 1 | 15 |  | #VALUE! | #VALUE! | #VALUE! | #VALUE! | #VALUE! | #VALUE! | #VALUE!
[31 empty] | New Construction | 1 | 1 | 15 |  | #VALUE! | #VALUE! | #VALUE! | #VALUE! | #VALUE! | #VALUE! | #VALUE!
[31 empty] | New Construction | 1 | 1 | 15 |  | #VALUE! | #VALUE! | #VALUE! | #VALUE! | #VALUE! | #VALUE! | #VALUE!
[31 empty] | New Construction | 1 | 1 | 15 |  | #VALUE! | #VALUE! | #VALUE! | #VALUE! | #VALUE! | #VALUE! | #VALUE!
[31 empty] | New Construction | 1 | 1 | 15 |  | #VALUE! | #VALUE! | #VALUE! | #VALUE! | #VALUE! | #VALUE! | #VALUE!
[31 empty] | New Construction | 1 | 1 | 15 |  | #VALUE! | #VALUE! | #VALUE! | #VALUE! | #VALUE! | #VALUE! | #VALUE!
[31 empty] | New Construction | 1 | 1 | 15 |  | #VALUE! | #VALUE! | #VALUE! | #VALUE! | #VALUE! | #VALUE! | #VALUE!
[31 empty] | New Construction | 1 | 1 | 15 |  | #VALUE! | #VALUE! | #VALUE! | #VALUE! | #VALUE! | #VALUE! | #VALUE!
[31 empty] | New Construction | 1 | 1 | 15 |  | #VALUE! | #VALUE! | #VALUE! | #VALUE! | #VALUE! | #VALUE! | #VALUE!
[31 empty] | New Construction | 1 | 1 | 15 |  | #VALUE! | #VALUE! | #VALUE! | #VALUE! | #VALUE! | #VALUE! | #VALUE!
[31 empty] | New Construction | 1 | 1 | 15 |  | #VALUE! | #VALUE! | #VALUE! | #VALUE! | #VALUE! | #VALUE! | #VALUE!
[31 empty] | New Construction | 1 | 1 | 15 |  | #VALUE! | #VALUE! | #VALUE! | #VALUE! | #VALUE! | #VALUE! | #VALUE!
[31 empty] | New Construction | 1 | 1 | 15 |  | #VALUE! | #VALUE! | #VALUE! | #VALUE! | #VALUE! | #VALUE! | #VALUE!
[31 empty] | New Construction | 1 | 1 | 15 |  | #VALUE! | #VALUE! | #VALUE! | #VALUE! | #VALUE! | #VALUE! | #VALUE!
[31 empty] | New Construction | 1 | 1 | 15 |  | #VALUE! | #VALUE! | #VALUE! | #VALUE! | #VALUE! | #VALUE! | #VALUE!
[31 empty] | New Construction | 1 | 1 | 15 |  | #VALUE! | #VALUE! | #VALUE! | #VALUE! | #VALUE! | #VALUE! | #VALUE!
[31 empty] | New Construction | 1 | 1 | 15 |  | #VALUE! | #VALUE! | #VALUE! | #VALUE! | #VALUE! | #VALUE! | #VALUE!
[31 empty] | New Construction | 1 | 1 | 15 |  | #VALUE! | #VALUE! | #VALUE! | #VALUE! | #VALUE! | #VALUE! | #VALUE!
[31 empty] | New Construction | 1 | 1 | 15 |  | #VALUE! | #VALUE! | #VALUE! | #VALUE! | #VALUE! | #VALUE! | #VALUE!
[31 empty] | New Construction | 1 | 1 | 15 |  | #VALUE! | #VALUE! | #VALUE! | #VALUE! | #VALUE! | #VALUE! | #VALUE!
[31 empty] | New Construction | 1 | 1 | 15 |  | #VALUE! | #VALUE! | #VALUE! | #VALUE! | #VALUE! | #VALUE! | #VALUE!
[31 empty] | New Construction | 1 | 1 | 15 |  | #VALUE! | #VALUE! | #VALUE! | #VALUE! | #VALUE! | #VALUE! | #VALUE!
[31 empty] | New Construction | 1 | 1 | 15 |  | #VALUE! | #VALUE! | #VALUE! | #VALUE! | #VALUE! | #VALUE! | #VALUE!
[31 empty] | New Construction | 1 | 1 | 15 |  | #VALUE! | #VALUE! | #VALUE! | #VALUE! | #VALUE! | #VALUE! | #VALUE!
[31 empty] | New Construction | 1 | 1 | 15 |  | #VALUE! | #VALUE! | #VALUE! | #VALUE! | #VALUE! | #VALUE! | #VALUE!
[31 empty] | New Construction | 1 | 1 | 15 |  | #VALUE! | #VALUE! | #VALUE! | #VALUE! | #VALUE! | #VALUE! | #VALUE!
[31 empty] | New Construction | 1 | 1 | 15 |  | #VALUE! | #VALUE! | #VALUE! | #VALUE! | #VALUE! | #VALUE! | #VALUE!
[31 empty] | New Construction | 1 | 1 | 15 |  | #VALUE! | #VALUE! | #VALUE! | #VALUE! | #VALUE! | #VALUE! | #VALUE!
[31 empty] | New Construction | 1 | 1 | 15 |  | #VALUE! | #VALUE! | #VALUE! | #VALUE! | #VALUE! | #VALUE! | #VALUE!
[31 empty] | New Construction | 1 | 1 | 15 |  | #VALUE! | #VALUE! | #VALUE! | #VALUE! | #VALUE! | #VALUE! | #VALUE!
[31 empty] | New Construction | 1 | 1 | 15 |  | #VALUE! | #VALUE! | #VALUE! | #VALUE! | #VALUE! | #VALUE! | #VALUE!
[31 empty] | New Construction | 1 | 1 | 15 |  | #VALUE! | #VALUE! | #VALUE! | #VALUE! | #VALUE! | #VALUE! | #VALUE!
[31 empty] | New Construction | 1 | 1 | 15 |  | #VALUE! | #VALUE! | #VALUE! | #VALUE! | #VALUE! | #VALUE! | #VALUE!
[31 empty] | New Construction | 1 | 1 | 15 |  | #VALUE! | #VALUE! | #VALUE! | #VALUE! | #VALUE! | #VALUE! | #VALUE!
[31 empty] | New Construction | 1 | 1 | 15 |  | #VALUE! | #VALUE! | #VALUE! | #VALUE! | #VALUE! | #VALUE! | #VALUE!
[31 empty] | New Construction | 1 | 1 | 15 |  | #VALUE! | #VALUE! | #VALUE! | #VALUE! | #VALUE! | #VALUE! | #VALUE!
[31 empty] | New Construction | 1 | 1 | 15 |  | #VALUE! | #VALUE! | #VALUE! | #VALUE! | #VALUE! | #VALUE! | #VALUE!
[31 empty] | New Construction | 1 | 1 | 15 |  | #VALUE! | #VALUE! | #VALUE! | #VALUE! | #VALUE! | #VALUE! | #VALUE!
[31 empty] | New Construction | 1 | 1 | 15 |  | #VALUE! | #VALUE! | #VALUE! | #VALUE! | #VALUE! | #VALUE! | #VALUE!
[31 empty] | New Construction | 1 | 1 | 15 |  | #VALUE! | #VALUE! | #VALUE! | #VALUE! | #VALUE! | #VALUE! | #VALUE!
[31 empty] | New Construction | 1 | 1 | 15 |  | #VALUE! | #VALUE! | #VALUE! | #VALUE! | #VALUE! | #VALUE! | #VALUE!
[31 empty] | New Construction | 1 | 1 | 15 |  | #VALUE! | #VALUE! | #VALUE! | #VALUE! | #VALUE! | #VALUE! | #VALUE!
[31 empty] | New Construction | 1 | 1 | 15 |  | #VALUE! | #VALUE! | #VALUE! | #VALUE! | #VALUE! | #VALUE! | #VALUE!
[31 empty] | New Construction | 1 | 1 | 15 |  | #VALUE! | #VALUE! | #VALUE! | #VALUE! | #VALUE! | #VALUE! | #VALUE!
[31 empty] | New Construction | 1 | 1 | 15 |  | #VALUE! | #VALUE! | #VALUE! | #VALUE! | #VALUE! | #VALUE! | #VALUE!
[31 empty] | New Construction | 1 | 1 | 15 |  | #VALUE! | #VALUE! | #VALUE! | #VALUE! | #VALUE! | #VALUE! | #VALUE!
[31 empty] | New Construction | 1 | 1 | 15 |  | #VALUE! | #VALUE! | #VALUE! | #VALUE! | #VALUE! | #VALUE! | #VALUE!
[31 empty] | New Construction | 1 | 1 | 15 |  | #VALUE! | #VALUE! | #VALUE! | #VALUE! | #VALUE! | #VALUE! | #VALUE!
[31 empty] | New Construction | 1 | 1 | 15 |  | #VALUE! | #VALUE! | #VALUE! | #VALUE! | #VALUE! | #VALUE! | #VALUE!
[31 empty] | New Construction | 1 | 1 | 15 |  | #VALUE! | #VALUE! | #VALUE! | #VALUE! | #VALUE! | #VALUE! | #VALUE!
[31 empty] | New Construction | 1 | 1 | 15 |  | #VALUE! | #VALUE! | #VALUE! | #VALUE! | #VALUE! | #VALUE! | #VALUE!
[31 empty] | New Construction | 1 | 1 | 15 |  | #VALUE! | #VALUE! | #VALUE! | #VALUE! | #VALUE! | #VALUE! | #VALUE!
[31 empty] | New Construction | 1 | 1 | 15 |  | #VALUE! | #VALUE! | #VALUE! | #VALUE! | #VALUE! | #VALUE! | #VALUE!
[31 empty] | New Construction | 1 | 1 | 15 |  | #VALUE! | #VALUE! | #VALUE! | #VALUE! | #VALUE! | #VALUE! | #VALUE!
[31 empty] | New Construction | 1 | 1 | 15 |  | #VALUE! | #VALUE! | #VALUE! | #VALUE! | #VALUE! | #VALUE! | #VALUE!
[31 empty] | New Construction | 1 | 1 | 15 |  | #VALUE! | #VALUE! | #VALUE! | #VALUE! | #VALUE! | #VALUE! | #VALUE!
[31 empty] | New Construction | 1 | 1 | 15 |  | #VALUE! | #VALUE! | #VALUE! | #VALUE! | #VALUE! | #VALUE! | #VALUE!
[31 empty] | New Construction | 1 | 1 | 15 |  | #VALUE! | #VALUE! | #VALUE! | #VALUE! | #VALUE! | #VALUE! | #VALUE!
[31 empty] | New Construction | 1 | 1 | 15 |  | #VALUE! | #VALUE! | #VALUE! | #VALUE! | #VALUE! | #VALUE! | #VALUE!
[31 empty] | New Construction | 1 | 1 | 15 |  | #VALUE! | #VALUE! | #VALUE! | #VALUE! | #VALUE! | #VALUE! | #VALUE!
[31 empty] | New Construction | 1 | 1 | 15 |  | #VALUE! | #VALUE! | #VALUE! | #VALUE! | #VALUE! | #VALUE! | #VALUE!
[31 empty] | New Construction | 1 | 1 | 15 |  | #VALUE! | #VALUE! | #VALUE! | #VALUE! | #VALUE! | #VALUE! | #VALUE!
[31 empty] | New Construction | 1 | 1 | 15 |  | #VALUE! | #VALUE! | #VALUE! | #VALUE! | #VALUE! | #VALUE! | #VALUE!
[31 empty] | New Construction | 1 | 1 | 15 |  | #VALUE! | #VALUE! | #VALUE! | #VALUE! | #VALUE! | #VALUE! | #VALUE!
[31 empty] | New Construction | 1 | 1 | 15 |  | #VALUE! | #VALUE! | #VALUE! | #VALUE! | #VALUE! | #VALUE! | #VALUE!
[31 empty] | New Construction | 1 | 1 | 15 |  | #VALUE! | #VALUE! | #VALUE! | #VALUE! | #VALUE! | #VALUE! | #VALUE!
[31 empty] | New Construction | 1 | 1 | 15 |  | #VALUE! | #VALUE! | #VALUE! | #VALUE! | #VALUE! | #VALUE! | #VALUE!
[31 empty] | New Construction | 1 | 1 | 15 |  | #VALUE! | #VALUE! | #VALUE! | #VALUE! | #VALUE! | #VALUE! | #VALUE!
[31 empty] | New Construction | 1 | 1 | 15 |  | #VALUE! | #VALUE! | #VALUE! | #VALUE! | #VALUE! | #VALUE! | #VALUE!
[31 empty] | New Construction | 1 | 1 | 15 |  | #VALUE! | #VALUE! | #VALUE! | #VALUE! | #VALUE! | #VALUE! | #VALUE!
[31 empty] | New Construction | 1 | 1 | 15 |  | #VALUE! | #VALUE! | #VALUE! | #VALUE! | #VALUE! | #VALUE! | #VALUE!
[31 empty] | New Construction | 1 | 1 | 15 |  | #VALUE! | #VALUE! | #VALUE! | #VALUE! | #VALUE! | #VALUE! | #VALUE!
[31 empty] | New Construction | 1 | 1 | 15 |  | #VALUE! | #VALUE! | #VALUE! | #VALUE! | #VALUE! | #VALUE! | #VALUE!
[31 empty] | New Construction | 1 | 1 | 15 |  | #VALUE! | #VALUE! | #VALUE! | #VALUE! | #VALUE! | #VALUE! | #VALUE!
[31 empty] | New Construction | 1 | 1 | 15 |  | #VALUE! | #VALUE! | #VALUE! | #VALUE! | #VALUE! | #VALUE! | #VALUE!
[31 empty] | New Construction | 1 | 1 | 15 |  | #VALUE! | #VALUE! | #VALUE! | #VALUE! | #VALUE! | #VALUE! | #VALUE!
[31 empty] | New Construction | 1 | 1 | 15 |  | #VALUE! | #VALUE! | #VALUE! | #VALUE! | #VALUE! | #VALUE! | #VALUE!
[31 empty] | New Construction | 1 | 1 | 15 |  | #VALUE! | #VALUE! | #VALUE! | #VALUE! | #VALUE! | #VALUE! | #VALUE!
[31 empty] | New Construction | 1 | 1 | 15 |  | #VALUE! | #VALUE! | #VALUE! | #VALUE! | #VALUE! | #VALUE! | #VALUE!
[31 empty] | New Construction | 1 | 1 | 15 |  | #VALUE! | #VALUE! | #VALUE! | #VALUE! | #VALUE! | #VALUE! | #VALUE!
[31 empty] | New Construction | 1 | 1 | 15 |  | #VALUE! | #VALUE! | #VALUE! | #VALUE! | #VALUE! | #VALUE! | #VALUE!
[31 empty] | New Construction | 1 | 1 | 15 |  | #VALUE! | #VALUE! | #VALUE! | #VALUE! | #VALUE! | #VALUE! | #VALUE!
[31 empty] | New Construction | 1 | 1 | 15 |  | #VALUE! | #VALUE! | #VALUE! | #VALUE! | #VALUE! | #VALUE! | #VALUE!
[31 empty] | New Construction | 1 | 1 | 15 |  | #VALUE! | #VALUE! | #VALUE! | #VALUE! | #VALUE! | #VALUE! | #VALUE!
[31 empty] | New Construction | 1 | 1 | 15 |  | #VALUE! | #VALUE! | #VALUE! | #VALUE! | #VALUE! | #VALUE! | #VALUE!
[31 empty] | New Construction | 1 | 1 | 15 |  | #VALUE! | #VALUE! | #VALUE! | #VALUE! | #VALUE! | #VALUE! | #VALUE!
[31 empty] | New Construction | 1 | 1 | 15 |  | #VALUE! | #VALUE! | #VALUE! | #VALUE! | #VALUE! | #VALUE! | #VALUE!
[31 empty] | New Construction | 1 | 1 | 15 |  | #VALUE! | #VALUE! | #VALUE! | #VALUE! | #VALUE! | #VALUE! | #VALUE!
[31 empty] | New Construction | 1 | 1 | 15 |  | #VALUE! | #VALUE! | #VALUE! | #VALUE! | #VALUE! | #VALUE! | #VALUE!
[31 empty] | New Construction | 1 | 1 | 15 |  | #VALUE! | #VALUE! | #VALUE! | #VALUE! | #VALUE! | #VALUE! | #VALUE!
[31 empty] | New Construction | 1 | 1 | 15 |  | #VALUE! | #VALUE! | #VALUE! | #VALUE! | #VALUE! | #VALUE! | #VALUE!
[31 empty] | New Construction | 1 | 1 | 15 |  | #VALUE! | #VALUE! | #VALUE! | #VALUE! | #VALUE! | #VALUE! | #VALUE!
[31 empty] | New Construction | 1 | 1 | 15 |  | #VALUE! | #VALUE! | #VALUE! | #VALUE! | #VALUE! | #VALUE! | #VALUE!
[31 empty] | New Construction | 1 | 1 | 15 |  | #VALUE! | #VALUE! | #VALUE! | #VALUE! | #VALUE! | #VALUE! | #VALUE!
[31 empty] | New Construction | 1 | 1 | 15 |  | #VALUE! | #VALUE! | #VALUE! | #VALUE! | #VALUE! | #VALUE! | #VALUE!
[31 empty] | New Construction | 1 | 1 | 15 |  | #VALUE! | #VALUE! | #VALUE! | #VALUE! | #VALUE! | #VALUE! | #VALUE!
[31 empty] | New Construction | 1 | 1 | 15 |  | #VALUE! | #VALUE! | #VALUE! | #VALUE! | #VALUE! | #VALUE! | #VALUE!
[31 empty] | New Construction | 1 | 1 | 15 |  | #VALUE! | #VALUE! | #VALUE! | #VALUE! | #VALUE! | #VALUE! | #VALUE!
[31 empty] | New Construction | 1 | 1 | 15 |  | #VALUE! | #VALUE! | #VALUE! | #VALUE! | #VALUE! | #VALUE! | #VALUE!
[31 empty] | New Construction | 1 | 1 | 15 |  | #VALUE! | #VALUE! | #VALUE! | #VALUE! | #VALUE! | #VALUE! | #VALUE!
[31 empty] | New Construction | 1 | 1 | 15 |  | #VALUE! | #VALUE! | #VALUE! | #VALUE! | #VALUE! | #VALUE! | #VALUE!
[31 empty] | New Construction | 1 | 1 | 15 |  | #VALUE! | #VALUE! | #VALUE! | #VALUE! | #VALUE! | #VALUE! | #VALUE!
[31 empty] | New Construction | 1 | 1 | 15 |  | #VALUE! | #VALUE! | #VALUE! | #VALUE! | #VALUE! | #VALUE! | #VALUE!
[31 empty] | New Construction | 1 | 1 | 15 |  | #VALUE! | #VALUE! | #VALUE! | #VALUE! | #VALUE! | #VALUE! | #VALUE!
[31 empty] | New Construction | 1 | 1 | 15 |  | #VALUE! | #VALUE! | #VALUE! | #VALUE! | #VALUE! | #VALUE! | #VALUE!
[31 empty] | New Construction | 1 | 1 | 15 |  | #VALUE! | #VALUE! | #VALUE! | #VALUE! | #VALUE! | #VALUE! | #VALUE!
[31 empty] | New Construction | 1 | 1 | 15 |  | #VALUE! | #VALUE! | #VALUE! | #VALUE! | #VALUE! | #VALUE! | #VALUE!
[31 empty] | New Construction | 1 | 1 | 15 |  | #VALUE! | #VALUE! | #VALUE! | #VALUE! | #VALUE! | #VALUE! | #VALUE!
[31 empty] | New Construction | 1 | 1 | 15 |  | #VALUE! | #VALUE! | #VALUE! | #VALUE! | #VALUE! | #VALUE! | #VALUE!
[31 empty] | New Construction | 1 | 1 | 15 |  | #VALUE! | #VALUE! | #VALUE! | #VALUE! | #VALUE! | #VALUE! | #VALUE!
[31 empty] | New Construction | 1 | 1 | 15 |  | #VALUE! | #VALUE! | #VALUE! | #VALUE! | #VALUE! | #VALUE! | #VALUE!
[31 empty] | New Construction | 1 | 1 | 15 |  | #VALUE! | #VALUE! | #VALUE! | #VALUE! | #VALUE! | #VALUE! | #VALUE!
[31 empty] | New Construction | 1 | 1 | 15 |  | #VALUE! | #VALUE! | #VALUE! | #VALUE! | #VALUE! | #VALUE! | #VALUE!
[31 empty] | New Construction | 1 | 1 | 15 |  | #VALUE! | #VALUE! | #VALUE! | #VALUE! | #VALUE! | #VALUE! | #VALUE!
[31 empty] | New Construction | 1 | 1 | 15 |  | #VALUE! | #VALUE! | #VALUE! | #VALUE! | #VALUE! | #VALUE! | #VALUE!
[31 empty] | New Construction | 1 | 1 | 15 |  | #VALUE! | #VALUE! | #VALUE! | #VALUE! | #VALUE! | #VALUE! | #VALUE!
[31 empty] | New Construction | 1 | 1 | 15 |  | #VALUE! | #VALUE! | #VALUE! | #VALUE! | #VALUE! | #VALUE! | #VALUE!
[31 empty] | New Construction | 1 | 1 | 15 |  | #VALUE! | #VALUE! | #VALUE! | #VALUE! | #VALUE! | #VALUE! | #VALUE!
[31 empty] | New Construction | 1 | 1 | 15 |  | #VALUE! | #VALUE! | #VALUE! | #VALUE! | #VALUE! | #VALUE! | #VALUE!
[31 empty] | New Construction | 1 | 1 | 15 |  | #VALUE! | #VALUE! | #VALUE! | #VALUE! | #VALUE! | #VALUE! | #VALUE!
[31 empty] | New Construction | 1 | 1 | 15 |  | #VALUE! | #VALUE! | #VALUE! | #VALUE! | #VALUE! | #VALUE! | #VALUE!
[31 empty] | New Construction | 1 | 1 | 15 |  | #VALUE! | #VALUE! | #VALUE! | #VALUE! | #VALUE! | #VALUE! | #VALUE!
[31 empty] | New Construction | 1 | 1 | 15 |  | #VALUE! | #VALUE! | #VALUE! | #VALUE! | #VALUE! | #VALUE! | #VALUE!
[31 empty] | New Construction | 1 | 1 | 15 |  | #VALUE! | #VALUE! | #VALUE! | #VALUE! | #VALUE! | #VALUE! | #VALUE!
[31 empty] | New Construction | 1 | 1 | 15 |  | #VALUE! | #VALUE! | #VALUE! | #VALUE! | #VALUE! | #VALUE! | #VALUE!
[31 empty] | New Construction | 1 | 1 | 15 |  | #VALUE! | #VALUE! | #VALUE! | #VALUE! | #VALUE! | #VALUE! | #VALUE!
[31 empty] | New Construction | 1 | 1 | 15 |  | #VALUE! | #VALUE! | #VALUE! | #VALUE! | #VALUE! | #VALUE! | #VALUE!
[31 empty] | New Construction | 1 | 1 | 15 |  | #VALUE! | #VALUE! | #VALUE! | #VALUE! | #VALUE! | #VALUE! | #VALUE!
[31 empty] | New Construction | 1 | 1 | 15 |  | #VALUE! | #VALUE! | #VALUE! | #VALUE! | #VALUE! | #VALUE! | #VALUE!
[31 empty] | New Construction | 1 | 1 | 15 |  | #VALUE! | #VALUE! | #VALUE! | #VALUE! | #VALUE! | #VALUE! | #VALUE!
[31 empty] | New Construction | 1 | 1 | 15 |  | #VALUE! | #VALUE! | #VALUE! | #VALUE! | #VALUE! | #VALUE! | #VALUE!
[31 empty] | New Construction | 1 | 1 | 15 |  | #VALUE! | #VALUE! | #VALUE! | #VALUE! | #VALUE! | #VALUE! | #VALUE!
[31 empty] | New Construction | 1 | 1 | 15 |  | #VALUE! | #VALUE! | #VALUE! | #VALUE! | #VALUE! | #VALUE! | #VALUE!
[31 empty] | New Construction | 1 | 1 | 15 |  | #VALUE! | #VALUE! | #VALUE! | #VALUE! | #VALUE! | #VALUE! | #VALUE!
[31 empty] | New Construction | 1 | 1 | 15 |  | #VALUE! | #VALUE! | #VALUE! | #VALUE! | #VALUE! | #VALUE! | #VALUE!
[31 empty] | New Construction | 1 | 1 | 15 |  | #VALUE! | #VALUE! | #VALUE! | #VALUE! | #VALUE! | #VALUE! | #VALUE!
[31 empty] | New Construction | 1 | 1 | 15 |  | #VALUE! | #VALUE! | #VALUE! | #VALUE! | #VALUE! | #VALUE! | #VALUE!
[31 empty] | New Construction | 1 | 1 | 15 |  | #VALUE! | #VALUE! | #VALUE! | #VALUE! | #VALUE! | #VALUE! | #VALUE!
[31 empty] | New Construction | 1 | 1 | 15 |  | #VALUE! | #VALUE! | #VALUE! | #VALUE! | #VALUE! | #VALUE! | #VALUE!
[31 empty] | New Construction | 1 | 1 | 15 |  | #VALUE! | #VALUE! | #VALUE! | #VALUE! | #VALUE! | #VALUE! | #VALUE!
[31 empty] | New Construction | 1 | 1 | 15 |  | #VALUE! | #VALUE! | #VALUE! | #VALUE! | #VALUE! | #VALUE! | #VALUE!
[31 empty] | New Construction | 1 | 1 | 15 |  | #VALUE! | #VALUE! | #VALUE! | #VALUE! | #VALUE! | #VALUE! | #VALUE!
[31 empty] | New Construction | 1 | 1 | 15 |  | #VALUE! | #VALUE! | #VALUE! | #VALUE! | #VALUE! | #VALUE! | #VALUE!
[31 empty] | New Construction | 1 | 1 | 15 |  | #VALUE! | #VALUE! | #VALUE! | #VALUE! | #VALUE! | #VALUE! | #VALUE!
[31 empty] | New Construction | 1 | 1 | 15 |  | #VALUE! | #VALUE! | #VALUE! | #VALUE! | #VALUE! | #VALUE! | #VALUE!
[31 empty] | New Construction | 1 | 1 | 15 |  | #VALUE! | #VALUE! | #VALUE! | #VALUE! | #VALUE! | #VALUE! | #VALUE!
[31 empty] | New Construction | 1 | 1 | 15 |  | #VALUE! | #VALUE! | #VALUE! | #VALUE! | #VALUE! | #VALUE! | #VALUE!
[31 empty] | New Construction | 1 | 1 | 15 |  | #VALUE! | #VALUE! | #VALUE! | #VALUE! | #VALUE! | #VALUE! | #VALUE!
[31 empty] | New Construction | 1 | 1 | 15 |  | #VALUE! | #VALUE! | #VALUE! | #VALUE! | #VALUE! | #VALUE! | #VALUE!
[31 empty] | New Construction | 1 | 1 | 15 |  | #VALUE! | #VALUE! | #VALUE! | #VALUE! | #VALUE! | #VALUE! | #VALUE!
[31 empty] | New Construction | 1 | 1 | 15 |  | #VALUE! | #VALUE! | #VALUE! | #VALUE! | #VALUE! | #VALUE! | #VALUE!
[31 empty] | New Construction | 1 | 1 | 15 |  | #VALUE! | #VALUE! | #VALUE! | #VALUE! | #VALUE! | #VALUE! | #VALUE!
[31 empty] | New Construction | 1 | 1 | 15 |  | #VALUE! | #VALUE! | #VALUE! | #VALUE! | #VALUE! | #VALUE! | #VALUE!
[31 empty] | New Construction | 1 | 1 | 15 |  | #VALUE! | #VALUE! | #VALUE! | #VALUE! | #VALUE! | #VALUE! | #VALUE!
[31 empty] | New Construction | 1 | 1 | 15 |  | #VALUE! | #VALUE! | #VALUE! | #VALUE! | #VALUE! | #VALUE! | #VALUE!
[31 empty] | New Construction | 1 | 1 | 15 |  | #VALUE! | #VALUE! | #VALUE! | #VALUE! | #VALUE! | #VALUE! | #VALUE!
[31 empty] | New Construction | 1 | 1 | 15 |  | #VALUE! | #VALUE! | #VALUE! | #VALUE! | #VALUE! | #VALUE! | #VALUE!
[31 empty] | New Construction | 1 | 1 | 15 |  | #VALUE! | #VALUE! | #VALUE! | #VALUE! | #VALUE! | #VALUE! | #VALUE!
[31 empty] | New Construction | 1 | 1 | 15 |  | #VALUE! | #VALUE! | #VALUE! | #VALUE! | #VALUE! | #VALUE! | #VALUE!
[31 empty] | New Construction | 1 | 1 | 15 |  | #VALUE! | #VALUE! | #VALUE! | #VALUE! | #VALUE! | #VALUE! | #VALUE!
[31 empty] | New Construction | 1 | 1 | 15 |  | #VALUE! | #VALUE! | #VALUE! | #VALUE! | #VALUE! | #VALUE! | #VALUE!
[31 empty] | New Construction | 1 | 1 | 15 |  | #VALUE! | #VALUE! | #VALUE! | #VALUE! | #VALUE! | #VALUE! | #VALUE!
[31 empty] | New Construction | 1 | 1 | 15 |  | #VALUE! | #VALUE! | #VALUE! | #VALUE! | #VALUE! | #VALUE! | #VALUE!
[31 empty] | New Construction | 1 | 1 | 15 |  | #VALUE! | #VALUE! | #VALUE! | #VALUE! | #VALUE! | #VALUE! | #VALUE!
[31 empty] | New Construction | 1 | 1 | 15 |  | #VALUE! | #VALUE! | #VALUE! | #VALUE! | #VALUE! | #VALUE! | #VALUE!
[31 empty] | New Construction | 1 | 1 | 15 |  | #VALUE! | #VALUE! | #VALUE! | #VALUE! | #VALUE! | #VALUE! | #VALUE!
[31 empty] | New Construction | 1 | 1 | 15 |  | #VALUE! | #VALUE! | #VALUE! | #VALUE! | #VALUE! | #VALUE! | #VALUE!
[31 empty] | New Construction | 1 | 1 | 15 |  | #VALUE! | #VALUE! | #VALUE! | #VALUE! | #VALUE! | #VALUE! | #VALUE!
[31 empty] | New Construction | 1 | 1 | 15 |  | #VALUE! | #VALUE! | #VALUE! | #VALUE! | #VALUE! | #VALUE! | #VALUE!
[31 empty] | New Construction | 1 | 1 | 15 |  | #VALUE! | #VALUE! | #VALUE! | #VALUE! | #VALUE! | #VALUE! | #VALUE!
[31 empty] | New Construction | 1 | 1 | 15 |  | #VALUE! | #VALUE! | #VALUE! | #VALUE! | #VALUE! | #VALUE! | #VALUE!
[31 empty] | New Construction | 1 | 1 | 15 |  | #VALUE! | #VALUE! | #VALUE! | #VALUE! | #VALUE! | #VALUE! | #VALUE!
[31 empty] | New Construction | 1 | 1 | 15 |  | #VALUE! | #VALUE! | #VALUE! | #VALUE! | #VALUE! | #VALUE! | #VALUE!
[31 empty] | New Construction | 1 | 1 | 15 |  | #VALUE! | #VALUE! | #VALUE! | #VALUE! | #VALUE! | #VALUE! | #VALUE!
[31 empty] | New Construction | 1 | 1 | 15 |  | #VALUE! | #VALUE! | #VALUE! | #VALUE! | #VALUE! | #VALUE! | #VALUE!
[31 empty] | New Construction | 1 | 1 | 15 |  | #VALUE! | #VALUE! | #VALUE! | #VALUE! | #VALUE! | #VALUE! | #VALUE!
[31 empty] | New Construction | 1 | 1 | 15 |  | #VALUE! | #VALUE! | #VALUE! | #VALUE! | #VALUE! | #VALUE! | #VALUE!
[31 empty] | New Construction | 1 | 1 | 15 |  | #VALUE! | #VALUE! | #VALUE! | #VALUE! | #VALUE! | #VALUE! | #VALUE!
[31 empty] | New Construction | 1 | 1 | 15 |  | #VALUE! | #VALUE! | #VALUE! | #VALUE! | #VALUE! | #VALUE! | #VALUE!
[31 empty] | New Construction | 1 | 1 | 15 |  | #VALUE! | #VALUE! | #VALUE! | #VALUE! | #VALUE! | #VALUE! | #VALUE!
[31 empty] | New Construction | 1 | 1 | 15 |  | #VALUE! | #VALUE! | #VALUE! | #VALUE! | #VALUE! | #VALUE! | #VALUE!
[31 empty] | New Construction | 1 | 1 | 15 |  | #VALUE! | #VALUE! | #VALUE! | #VALUE! | #VALUE! | #VALUE! | #VALUE!
[31 empty] | New Construction | 1 | 1 | 15 |  | #VALUE! | #VALUE! | #VALUE! | #VALUE! | #VALUE! | #VALUE! | #VALUE!
[31 empty] | New Construction | 1 | 1 | 15 |  | #VALUE! | #VALUE! | #VALUE! | #VALUE! | #VALUE! | #VALUE! | #VALUE!
[31 empty] | New Construction | 1 | 1 | 15 |  | #VALUE! | #VALUE! | #VALUE! | #VALUE! | #VALUE! | #VALUE! | #VALUE!
[31 empty] | New Construction | 1 | 1 | 15 |  | #VALUE! | #VALUE! | #VALUE! | #VALUE! | #VALUE! | #VALUE! | #VALUE!
[31 empty] | New Construction | 1 | 1 | 15 |  | #VALUE! | #VALUE! | #VALUE! | #VALUE! | #VALUE! | #VALUE! | #VALUE!
[31 empty] | New Construction | 1 | 1 | 15 |  | #VALUE! | #VALUE! | #VALUE! | #VALUE! | #VALUE! | #VALUE! | #VALUE!
[31 empty] | New Construction | 1 | 1 | 15 |  | #VALUE! | #VALUE! | #VALUE! | #VALUE! | #VALUE! | #VALUE! | #VALUE!
[31 empty] | New Construction | 1 | 1 | 15 |  | #VALUE! | #VALUE! | #VALUE! | #VALUE! | #VALUE! | #VALUE! | #VALUE!
[31 empty] | New Construction | 1 | 1 | 15 |  | #VALUE! | #VALUE! | #VALUE! | #VALUE! | #VALUE! | #VALUE! | #VALUE!
[31 empty] | New Construction | 1 | 1 | 15 |  | #VALUE! | #VALUE! | #VALUE! | #VALUE! | #VALUE! | #VALUE! | #VALUE!
[31 empty] | New Construction | 1 | 1 | 15 |  | #VALUE! | #VALUE! | #VALUE! | #VALUE! | #VALUE! | #VALUE! | #VALUE!
[31 empty] | New Construction | 1 | 1 | 15 |  | #VALUE! | #VALUE! | #VALUE! | #VALUE! | #VALUE! | #VALUE! | #VALUE!
[31 empty] | New Construction | 1 | 1 | 15 |  | #VALUE! | #VALUE! | #VALUE! | #VALUE! | #VALUE! | #VALUE! | #VALUE!
[31 empty] | New Construction | 1 | 1 | 15 |  | #VALUE! | #VALUE! | #VALUE! | #VALUE! | #VALUE! | #VALUE! | #VALUE!
[31 empty] | New Construction | 1 | 1 | 15 |  | #VALUE! | #VALUE! | #VALUE! | #VALUE! | #VALUE! | #VALUE! | #VALUE!
[31 empty] | New Construction | 1 | 1 | 15 |  | #VALUE! | #VALUE! | #VALUE! | #VALUE! | #VALUE! | #VALUE! | #VALUE!
[31 empty] | New Construction | 1 | 1 | 15 |  | #VALUE! | #VALUE! | #VALUE! | #VALUE! | #VALUE! | #VALUE! | #VALUE!
[31 empty] | New Construction | 1 | 1 | 15 |  | #VALUE! | #VALUE! | #VALUE! | #VALUE! | #VALUE! | #VALUE! | #VALUE!
[31 empty] | New Construction | 1 | 1 | 15 |  | #VALUE! | #VALUE! | #VALUE! | #VALUE! | #VALUE! | #VALUE! | #VALUE!
[31 empty] | New Construction | 1 | 1 | 15 |  | #VALUE! | #VALUE! | #VALUE! | #VALUE! | #VALUE! | #VALUE! | #VALUE!
[31 empty] | New Construction | 1 | 1 | 15 |  | #VALUE! | #VALUE! | #VALUE! | #VALUE! | #VALUE! | #VALUE! | #VALUE!
[31 empty] | New Construction | 1 | 1 | 15 |  | #VALUE! | #VALUE! | #VALUE! | #VALUE! | #VALUE! | #VALUE! | #VALUE!
[31 empty] | New Construction | 1 | 1 | 15 |  | #VALUE! | #VALUE! | #VALUE! | #VALUE! | #VALUE! | #VALUE! | #VALUE!
[31 empty] | New Construction | 1 | 1 | 15 |  | #VALUE! | #VALUE! | #VALUE! | #VALUE! | #VALUE! | #VALUE! | #VALUE!
[31 empty] | New Construction | 1 | 1 | 15 |  | #VALUE! | #VALUE! | #VALUE! | #VALUE! | #VALUE! | #VALUE! | #VALUE!
[31 empty] | New Construction | 1 | 1 | 15 |  | #VALUE! | #VALUE! | #VALUE! | #VALUE! | #VALUE! | #VALUE! | #VALUE!
[31 empty] | New Construction | 1 | 1 | 15 |  | #VALUE! | #VALUE! | #VALUE! | #VALUE! | #VALUE! | #VALUE! | #VALUE!
[31 empty] | New Construction | 1 | 1 | 15 |  | #VALUE! | #VALUE! | #VALUE! | #VALUE! | #VALUE! | #VALUE! | #VALUE!
[31 empty] | New Construction | 1 | 1 | 15 |  | #VALUE! | #VALUE! | #VALUE! | #VALUE! | #VALUE! | #VALUE! | #VALUE!
[31 empty] | New Construction | 1 | 1 | 15 |  | #VALUE! | #VALUE! | #VALUE! | #VALUE! | #VALUE! | #VALUE! | #VALUE!
[31 empty] | New Construction | 1 | 1 | 15 |  | #VALUE! | #VALUE! | #VALUE! | #VALUE! | #VALUE! | #VALUE! | #VALUE!
[31 empty] | New Construction | 1 | 1 | 15 |  | #VALUE! | #VALUE! | #VALUE! | #VALUE! | #VALUE! | #VALUE! | #VALUE!
[31 empty] | New Construction | 1 | 1 | 15 |  | #VALUE! | #VALUE! | #VALUE! | #VALUE! | #VALUE! | #VALUE! | #VALUE!
[31 empty] | New Construction | 1 | 1 | 15 |  | #VALUE! | #VALUE! | #VALUE! | #VALUE! | #VALUE! | #VALUE! | #VALUE!
[31 empty] | New Construction | 1 | 1 | 15 |  | #VALUE! | #VALUE! | #VALUE! | #VALUE! | #VALUE! | #VALUE! | #VALUE!
[31 empty] | New Construction | 1 | 1 | 15 |  | #VALUE! | #VALUE! | #VALUE! | #VALUE! | #VALUE! | #VALUE! | #VALUE!
[31 empty] | New Construction | 1 | 1 | 15 |  | #VALUE! | #VALUE! | #VALUE! | #VALUE! | #VALUE! | #VALUE! | #VALUE!
[31 empty] | New Construction | 1 | 1 | 15 |  | #VALUE! | #VALUE! | #VALUE! | #VALUE! | #VALUE! | #VALUE! | #VALUE!
[31 empty] | New Construction | 1 | 1 | 15 |  | #VALUE! | #VALUE! | #VALUE! | #VALUE! | #VALUE! | #VALUE! | #VALUE!
[31 empty] | New Construction | 1 | 1 | 15 |  | #VALUE! | #VALUE! | #VALUE! | #VALUE! | #VALUE! | #VALUE! | #VALUE!
[31 empty] | New Construction | 1 | 1 | 15 |  | #VALUE! | #VALUE! | #VALUE! | #VALUE! | #VALUE! | #VALUE! | #VALUE!
[31 empty] | New Construction | 1 | 1 | 15 |  | #VALUE! | #VALUE! | #VALUE! | #VALUE! | #VALUE! | #VALUE! | #VALUE!
[31 empty] | New Construction | 1 | 1 | 15 |  | #VALUE! | #VALUE! | #VALUE! | #VALUE! | #VALUE! | #VALUE! | #VALUE!
[31 empty] | New Construction | 1 | 1 | 15 |  | #VALUE! | #VALUE! | #VALUE! | #VALUE! | #VALUE! | #VALUE! | #VALUE!
[31 empty] | New Construction | 1 | 1 | 15 |  | #VALUE! | #VALUE! | #VALUE! | #VALUE! | #VALUE! | #VALUE! | #VALUE!
[31 empty] | New Construction | 1 | 1 | 15 |  | #VALUE! | #VALUE! | #VALUE! | #VALUE! | #VALUE! | #VALUE! | #VALUE!
[31 empty] | New Construction | 1 | 1 | 15 |  | #VALUE! | #VALUE! | #VALUE! | #VALUE! | #VALUE! | #VALUE! | #VALUE!
[31 empty] | New Construction | 1 | 1 | 15 |  | #VALUE! | #VALUE! | #VALUE! | #VALUE! | #VALUE! | #VALUE! | #VALUE!
[31 empty] | New Construction | 1 | 1 | 15 |  | #VALUE! | #VALUE! | #VALUE! | #VALUE! | #VALUE! | #VALUE! | #VALUE!
[31 empty] | New Construction | 1 | 1 | 15 |  | #VALUE! | #VALUE! | #VALUE! | #VALUE! | #VALUE! | #VALUE! | #VALUE!
[31 empty] | New Construction | 1 | 1 | 15 |  | #VALUE! | #VALUE! | #VALUE! | #VALUE! | #VALUE! | #VALUE! | #VALUE!
[31 empty] | New Construction | 1 | 1 | 15 |  | #VALUE! | #VALUE! | #VALUE! | #VALUE! | #VALUE! | #VALUE! | #VALUE!
[31 empty] | New Construction | 1 | 1 | 15 |  | #VALUE! | #VALUE! | #VALUE! | #VALUE! | #VALUE! | #VALUE! | #VALUE!
[31 empty] | New Construction | 1 | 1 | 15 |  | #VALUE! | #VALUE! | #VALUE! | #VALUE! | #VALUE! | #VALUE! | #VALUE!
[31 empty] | New Construction | 1 | 1 | 15 |  | #VALUE! | #VALUE! | #VALUE! | #VALUE! | #VALUE! | #VALUE! | #VALUE!
[31 empty] | New Construction | 1 | 1 | 15 |  | #VALUE! | #VALUE! | #VALUE! | #VALUE! | #VALUE! | #VALUE! | #VALUE!
[31 empty] | New Construction | 1 | 1 | 15 |  | #VALUE! | #VALUE! | #VALUE! | #VALUE! | #VALUE! | #VALUE! | #VALUE!
[31 empty] | New Construction | 1 | 1 | 15 |  | #VALUE! | #VALUE! | #VALUE! | #VALUE! | #VALUE! | #VALUE! | #VALUE!
[31 empty] | New Construction | 1 | 1 | 15 |  | #VALUE! | #VALUE! | #VALUE! | #VALUE! | #VALUE! | #VALUE! | #VALUE!
[31 empty] | New Construction | 1 | 1 | 15 |  | #VALUE! | #VALUE! | #VALUE! | #VALUE! | #VALUE! | #VALUE! | #VALUE!
[31 empty] | New Construction | 1 | 1 | 15 |  | #VALUE! | #VALUE! | #VALUE! | #VALUE! | #VALUE! | #VALUE! | #VALUE!
[31 empty] | New Construction | 1 | 1 | 15 |  | #VALUE! | #VALUE! | #VALUE! | #VALUE! | #VALUE! | #VALUE! | #VALUE!
[31 empty] | New Construction | 1 | 1 | 15 |  | #VALUE! | #VALUE! | #VALUE! | #VALUE! | #VALUE! | #VALUE! | #VALUE!
[31 empty] | New Construction | 1 | 1 | 15 |  | #VALUE! | #VALUE! | #VALUE! | #VALUE! | #VALUE! | #VALUE! | #VALUE!
[31 empty] | New Construction | 1 | 1 | 15 |  | #VALUE! | #VALUE! | #VALUE! | #VALUE! | #VALUE! | #VALUE! | #VALUE!
[31 empty] | New Construction | 1 | 1 | 15 |  | #VALUE! | #VALUE! | #VALUE! | #VALUE! | #VALUE! | #VALUE! | #VALUE!
[31 empty] | New Construction | 1 | 1 | 15 |  | #VALUE! | #VALUE! | #VALUE! | #VALUE! | #VALUE! | #VALUE! | #VALUE!
[31 empty] | New Construction | 1 | 1 | 15 |  | #VALUE! | #VALUE! | #VALUE! | #VALUE! | #VALUE! | #VALUE! | #VALUE!
[31 empty] | New Construction | 1 | 1 | 15 |  | #VALUE! | #VALUE! | #VALUE! | #VALUE! | #VALUE! | #VALUE! | #VALUE!
[31 empty] | New Construction | 1 | 1 | 15 |  | #VALUE! | #VALUE! | #VALUE! | #VALUE! | #VALUE! | #VALUE! | #VALUE!
[31 empty] | New Construction | 1 | 1 | 15 |  | #VALUE! | #VALUE! | #VALUE! | #VALUE! | #VALUE! | #VALUE! | #VALUE!
[31 empty] | New Construction | 1 | 1 | 15 |  | #VALUE! | #VALUE! | #VALUE! | #VALUE! | #VALUE! | #VALUE! | #VALUE!
[31 empty] | New Construction | 1 | 1 | 15 |  | #VALUE! | #VALUE! | #VALUE! | #VALUE! | #VALUE! | #VALUE! | #VALUE!
[31 empty] | New Construction | 1 | 1 | 15 |  | #VALUE! | #VALUE! | #VALUE! | #VALUE! | #VALUE! | #VALUE! | #VALUE!
[31 empty] | New Construction | 1 | 1 | 15 |  | #VALUE! | #VALUE! | #VALUE! | #VALUE! | #VALUE! | #VALUE! | #VALUE!
[31 empty] | New Construction | 1 | 1 | 15 |  | #VALUE! | #VALUE! | #VALUE! | #VALUE! | #VALUE! | #VALUE! | #VALUE!
[31 empty] | New Construction | 1 | 1 | 15 |  | #VALUE! | #VALUE! | #VALUE! | #VALUE! | #VALUE! | #VALUE! | #VALUE!
[31 empty] | New Construction | 1 | 1 | 15 |  | #VALUE! | #VALUE! | #VALUE! | #VALUE! | #VALUE! | #VALUE! | #VALUE!
[31 empty] | New Construction | 1 | 1 | 15 |  | #VALUE! | #VALUE! | #VALUE! | #VALUE! | #VALUE! | #VALUE! | #VALUE!
[31 empty] | New Construction | 1 | 1 | 15 |  | #VALUE! | #VALUE! | #VALUE! | #VALUE! | #VALUE! | #VALUE! | #VALUE!
[31 empty] | New Construction | 1 | 1 | 15 |  | #VALUE! | #VALUE! | #VALUE! | #VALUE! | #VALUE! | #VALUE! | #VALUE!
[31 empty] | New Construction | 1 | 1 | 15 |  | #VALUE! | #VALUE! | #VALUE! | #VALUE! | #VALUE! | #VALUE! | #VALUE!
[31 empty] | New Construction | 1 | 1 | 15 |  | #VALUE! | #VALUE! | #VALUE! | #VALUE! | #VALUE! | #VALUE! | #VALUE!
[31 empty] | New Construction | 1 | 1 | 15 |  | #VALUE! | #VALUE! | #VALUE! | #VALUE! | #VALUE! | #VALUE! | #VALUE!
[31 empty] | New Construction | 1 | 1 | 15 |  | #VALUE! | #VALUE! | #VALUE! | #VALUE! | #VALUE! | #VALUE! | #VALUE!
[31 empty] | New Construction | 1 | 1 | 15 |  | #VALUE! | #VALUE! | #VALUE! | #VALUE! | #VALUE! | #VALUE! | #VALUE!
[31 empty] | New Construction | 1 | 1 | 15 |  | #VALUE! | #VALUE! | #VALUE! | #VALUE! | #VALUE! | #VALUE! | #VALUE!
[31 empty] | New Construction | 1 | 1 | 15 |  | #VALUE! | #VALUE! | #VALUE! | #VALUE! | #VALUE! | #VALUE! | #VALUE!
[31 empty] | New Construction | 1 | 1 | 15 |  | #VALUE! | #VALUE! | #VALUE! | #VALUE! | #VALUE! | #VALUE! | #VALUE!
[31 empty] | New Construction | 1 | 1 | 15 |  | #VALUE! | #VALUE! | #VALUE! | #VALUE! | #VALUE! | #VALUE! | #VALUE!
[31 empty] | New Construction | 1 | 1 | 15 |  | #VALUE! | #VALUE! | #VALUE! | #VALUE! | #VALUE! | #VALUE! | #VALUE!
[31 empty] | New Construction | 1 | 1 | 15 |  | #VALUE! | #VALUE! | #VALUE! | #VALUE! | #VALUE! | #VALUE! | #VALUE!
[31 empty] | New Construction | 1 | 1 | 15 |  | #VALUE! | #VALUE! | #VALUE! | #VALUE! | #VALUE! | #VALUE! | #VALUE!
[31 empty] | New Construction | 1 | 1 | 15 |  | #VALUE! | #VALUE! | #VALUE! | #VALUE! | #VALUE! | #VALUE! | #VALUE!
[31 empty] | New Construction | 1 | 1 | 15 |  | #VALUE! | #VALUE! | #VALUE! | #VALUE! | #VALUE! | #VALUE! | #VALUE!
[31 empty] | New Construction | 1 | 1 | 15 |  | #VALUE! | #VALUE! | #VALUE! | #VALUE! | #VALUE! | #VALUE! | #VALUE!
[31 empty] | New Construction | 1 | 1 | 15 |  | #VALUE! | #VALUE! | #VALUE! | #VALUE! | #VALUE! | #VALUE! | #VALUE!
[31 empty] | New Construction | 1 | 1 | 15 |  | #VALUE! | #VALUE! | #VALUE! | #VALUE! | #VALUE! | #VALUE! | #VALUE!
[31 empty] | New Construction | 1 | 1 | 15 |  | #VALUE! | #VALUE! | #VALUE! | #VALUE! | #VALUE! | #VALUE! | #VALUE!
[31 empty] | New Construction | 1 | 1 | 15 |  | #VALUE! | #VALUE! | #VALUE! | #VALUE! | #VALUE! | #VALUE! | #VALUE!
[31 empty] | New Construction | 1 | 1 | 15 |  | #VALUE! | #VALUE! | #VALUE! | #VALUE! | #VALUE! | #VALUE! | #VALUE!
[31 empty] | New Construction | 1 | 1 | 15 |  | #VALUE! | #VALUE! | #VALUE! | #VALUE! | #VALUE! | #VALUE! | #VALUE!
[31 empty] | New Construction | 1 | 1 | 15 |  | #VALUE! | #VALUE! | #VALUE! | #VALUE! | #VALUE! | #VALUE! | #VALUE!
[31 empty] | New Construction | 1 | 1 | 15 |  | #VALUE! | #VALUE! | #VALUE! | #VALUE! | #VALUE! | #VALUE! | #VALUE!
[31 empty] | New Construction | 1 | 1 | 15 |  | #VALUE! | #VALUE! | #VALUE! | #VALUE! | #VALUE! | #VALUE! | #VALUE!
[31 empty] | New Construction | 1 | 1 | 15 |  | #VALUE! | #VALUE! | #VALUE! | #VALUE! | #VALUE! | #VALUE! | #VALUE!
[31 empty] | New Construction | 1 | 1 | 15 |  | #VALUE! | #VALUE! | #VALUE! | #VALUE! | #VALUE! | #VALUE! | #VALUE!
[31 empty] | New Construction | 1 | 1 | 15 |  | #VALUE! | #VALUE! | #VALUE! | #VALUE! | #VALUE! | #VALUE! | #VALUE!
[31 empty] | New Construction | 1 | 1 | 15 |  | #VALUE! | #VALUE! | #VALUE! | #VALUE! | #VALUE! | #VALUE! | #VALUE!
[31 empty] | New Construction | 1 | 1 | 15 |  | #VALUE! | #VALUE! | #VALUE! | #VALUE! | #VALUE! | #VALUE! | #VALUE!
[31 empty] | New Construction | 1 | 1 | 15 |  | #VALUE! | #VALUE! | #VALUE! | #VALUE! | #VALUE! | #VALUE! | #VALUE!
[31 empty] | New Construction | 1 | 1 | 15 |  | #VALUE! | #VALUE! | #VALUE! | #VALUE! | #VALUE! | #VALUE! | #VALUE!
[31 empty] | New Construction | 1 | 1 | 15 |  | #VALUE! | #VALUE! | #VALUE! | #VALUE! | #VALUE! | #VALUE! | #VALUE!
[31 empty] | New Construction | 1 | 1 | 15 |  | #VALUE! | #VALUE! | #VALUE! | #VALUE! | #VALUE! | #VALUE! | #VALUE!
[31 empty] | New Construction | 1 | 1 | 15 |  | #VALUE! | #VALUE! | #VALUE! | #VALUE! | #VALUE! | #VALUE! | #VALUE!
[31 empty] | New Construction | 1 | 1 | 15 |  | #VALUE! | #VALUE! | #VALUE! | #VALUE! | #VALUE! | #VALUE! | #VALUE!
[31 empty] | New Construction | 1 | 1 | 15 |  | #VALUE! | #VALUE! | #VALUE! | #VALUE! | #VALUE! | #VALUE! | #VALUE!
[31 empty] | New Construction | 1 | 1 | 15 |  | #VALUE! | #VALUE! | #VALUE! | #VALUE! | #VALUE! | #VALUE! | #VALUE!
[31 empty] | New Construction | 1 | 1 | 15 |  | #VALUE! | #VALUE! | #VALUE! | #VALUE! | #VALUE! | #VALUE! | #VALUE!
[31 empty] | New Construction | 1 | 1 | 15 |  | #VALUE! | #VALUE! | #VALUE! | #VALUE! | #VALUE! | #VALUE! | #VALUE!
[31 empty] | New Construction | 1 | 1 | 15 |  | #VALUE! | #VALUE! | #VALUE! | #VALUE! | #VALUE! | #VALUE! | #VALUE!
[31 empty] | New Construction | 1 | 1 | 15 |  | #VALUE! | #VALUE! | #VALUE! | #VALUE! | #VALUE! | #VALUE! | #VALUE!
[31 empty] | New Construction | 1 | 1 | 15 |  | #VALUE! | #VALUE! | #VALUE! | #VALUE! | #VALUE! | #VALUE! | #VALUE!
[31 empty] | New Construction | 1 | 1 | 15 |  | #VALUE! | #VALUE! | #VALUE! | #VALUE! | #VALUE! | #VALUE! | #VALUE!
[31 empty] | New Construction | 1 | 1 | 15 |  | #VALUE! | #VALUE! | #VALUE! | #VALUE! | #VALUE! | #VALUE! | #VALUE!
[31 empty] | New Construction | 1 | 1 | 15 |  | #VALUE! | #VALUE! | #VALUE! | #VALUE! | #VALUE! | #VALUE! | #VALUE!
[31 empty] | New Construction | 1 | 1 | 15 |  | #VALUE! | #VALUE! | #VALUE! | #VALUE! | #VALUE! | #VALUE! | #VALUE!
[31 empty] | New Construction | 1 | 1 | 15 |  | #VALUE! | #VALUE! | #VALUE! | #VALUE! | #VALUE! | #VALUE! | #VALUE!
[31 empty] | New Construction | 1 | 1 | 15 |  | #VALUE! | #VALUE! | #VALUE! | #VALUE! | #VALUE! | #VALUE! | #VALUE!
[31 empty] | New Construction | 1 | 1 | 15 |  | #VALUE! | #VALUE! | #VALUE! | #VALUE! | #VALUE! | #VALUE! | #VALUE!
[31 empty] | New Construction | 1 | 1 | 15 |  | #VALUE! | #VALUE! | #VALUE! | #VALUE! | #VALUE! | #VALUE! | #VALUE!
[31 empty] | New Construction | 1 | 1 | 15 |  | #VALUE! | #VALUE! | #VALUE! | #VALUE! | #VALUE! | #VALUE! | #VALUE!
[31 empty] | New Construction | 1 | 1 | 15 |  | #VALUE! | #VALUE! | #VALUE! | #VALUE! | #VALUE! | #VALUE! | #VALUE!
[31 empty] | New Construction | 1 | 1 | 15 |  | #VALUE! | #VALUE! | #VALUE! | #VALUE! | #VALUE! | #VALUE! | #VALUE!
[31 empty] | New Construction | 1 | 1 | 15 |  | #VALUE! | #VALUE! | #VALUE! | #VALUE! | #VALUE! | #VALUE! | #VALUE!
[31 empty] | New Construction | 1 | 1 | 15 |  | #VALUE! | #VALUE! | #VALUE! | #VALUE! | #VALUE! | #VALUE! | #VALUE!
[31 empty] | New Construction | 1 | 1 | 15 |  | #VALUE! | #VALUE! | #VALUE! | #VALUE! | #VALUE! | #VALUE! | #VALUE!
[31 empty] | New Construction | 1 | 1 | 15 |  | #VALUE! | #VALUE! | #VALUE! | #VALUE! | #VALUE! | #VALUE! | #VALUE!
[31 empty] | New Construction | 1 | 1 | 15 |  | #VALUE! | #VALUE! | #VALUE! | #VALUE! | #VALUE! | #VALUE! | #VALUE!
[31 empty] | New Construction | 1 | 1 | 15 |  | #VALUE! | #VALUE! | #VALUE! | #VALUE! | #VALUE! | #VALUE! | #VALUE!
[31 empty] | New Construction | 1 | 1 | 15 |  | #VALUE! | #VALUE! | #VALUE! | #VALUE! | #VALUE! | #VALUE! | #VALUE!
[31 empty] | New Construction | 1 | 1 | 15 |  | #VALUE! | #VALUE! | #VALUE! | #VALUE! | #VALUE! | #VALUE! | #VALUE!
[31 empty] | New Construction | 1 | 1 | 15 |  | #VALUE! | #VALUE! | #VALUE! | #VALUE! | #VALUE! | #VALUE! | #VALUE!
[31 empty] | New Construction | 1 | 1 | 15 |  | #VALUE! | #VALUE! | #VALUE! | #VALUE! | #VALUE! | #VALUE! | #VALUE!
[31 empty] | New Construction | 1 | 1 | 15 |  | #VALUE! | #VALUE! | #VALUE! | #VALUE! | #VALUE! | #VALUE! | #VALUE!
[31 empty] | New Construction | 1 | 1 | 15 |  | #VALUE! | #VALUE! | #VALUE! | #VALUE! | #VALUE! | #VALUE! | #VALUE!
[31 empty] | New Construction | 1 | 1 | 15 |  | #VALUE! | #VALUE! | #VALUE! | #VALUE! | #VALUE! | #VALUE! | #VALUE!
[31 empty] | New Construction | 1 | 1 | 15 |  | #VALUE! | #VALUE! | #VALUE! | #VALUE! | #VALUE! | #VALUE! | #VALUE!
[31 empty] | New Construction | 1 | 1 | 15 |  | #VALUE! | #VALUE! | #VALUE! | #VALUE! | #VALUE! | #VALUE! | #VALUE!
[31 empty] | New Construction | 1 | 1 | 15 |  | #VALUE! | #VALUE! | #VALUE! | #VALUE! | #VALUE! | #VALUE! | #VALUE!
[31 empty] | New Construction | 1 | 1 | 15 |  | #VALUE! | #VALUE! | #VALUE! | #VALUE! | #VALUE! | #VALUE! | #VALUE!
[31 empty] | New Construction | 1 | 1 | 15 |  | #VALUE! | #VALUE! | #VALUE! | #VALUE! | #VALUE! | #VALUE! | #VALUE!
[31 empty] | New Construction | 1 | 1 | 15 |  | #VALUE! | #VALUE! | #VALUE! | #VALUE! | #VALUE! | #VALUE! | #VALUE!
[31 empty] | New Construction | 1 | 1 | 15 |  | #VALUE! | #VALUE! | #VALUE! | #VALUE! | #VALUE! | #VALUE! | #VALUE!
[31 empty] | New Construction | 1 | 1 | 15 |  | #VALUE! | #VALUE! | #VALUE! | #VALUE! | #VALUE! | #VALUE! | #VALUE!
[31 empty] | New Construction | 1 | 1 | 15 |  | #VALUE! | #VALUE! | #VALUE! | #VALUE! | #VALUE! | #VALUE! | #VALUE!
[31 empty] | New Construction | 1 | 1 | 15 |  | #VALUE! | #VALUE! | #VALUE! | #VALUE! | #VALUE! | #VALUE! | #VALUE!
[31 empty] | New Construction | 1 | 1 | 15 |  | #VALUE! | #VALUE! | #VALUE! | #VALUE! | #VALUE! | #VALUE! | #VALUE!
[31 empty] | New Construction | 1 | 1 | 15 |  | #VALUE! | #VALUE! | #VALUE! | #VALUE! | #VALUE! | #VALUE! | #VALUE!
[31 empty] | New Construction | 1 | 1 | 15 |  | #VALUE! | #VALUE! | #VALUE! | #VALUE! | #VALUE! | #VALUE! | #VALUE!
[31 empty] | New Construction | 1 | 1 | 15 |  | #VALUE! | #VALUE! | #VALUE! | #VALUE! | #VALUE! | #VALUE! | #VALUE!
[31 empty] | New Construction | 1 | 1 | 15 |  | #VALUE! | #VALUE! | #VALUE! | #VALUE! | #VALUE! | #VALUE! | #VALUE!
[31 empty] | New Construction | 1 | 1 | 15 |  | #VALUE! | #VALUE! | #VALUE! | #VALUE! | #VALUE! | #VALUE! | #VALUE!
[31 empty] | New Construction | 1 | 1 | 15 |  | #VALUE! | #VALUE! | #VALUE! | #VALUE! | #VALUE! | #VALUE! | #VALUE!
[31 empty] | New Construction | 1 | 1 | 15 |  | #VALUE! | #VALUE! | #VALUE! | #VALUE! | #VALUE! | #VALUE! | #VALUE!
[31 empty] | New Construction | 1 | 1 | 15 |  | #VALUE! | #VALUE! | #VALUE! | #VALUE! | #VALUE! | #VALUE! | #VALUE!
[31 empty] | New Construction | 1 | 1 | 15 |  | #VALUE! | #VALUE! | #VALUE! | #VALUE! | #VALUE! | #VALUE! | #VALUE!
[31 empty] | New Construction | 1 | 1 | 15 |  | #VALUE! | #VALUE! | #VALUE! | #VALUE! | #VALUE! | #VALUE! | #VALUE!
[31 empty] | New Construction | 1 | 1 | 15 |  | #VALUE! | #VALUE! | #VALUE! | #VALUE! | #VALUE! | #VALUE! | #VALUE!
[31 empty] | New Construction | 1 | 1 | 15 |  | #VALUE! | #VALUE! | #VALUE! | #VALUE! | #VALUE! | #VALUE! | #VALUE!
[31 empty] | New Construction | 1 | 1 | 15 |  | #VALUE! | #VALUE! | #VALUE! | #VALUE! | #VALUE! | #VALUE! | #VALUE!
[31 empty] | New Construction | 1 | 1 | 15 |  | #VALUE! | #VALUE! | #VALUE! | #VALUE! | #VALUE! | #VALUE! | #VALUE!
[31 empty] | New Construction | 1 | 1 | 15 |  | #VALUE! | #VALUE! | #VALUE! | #VALUE! | #VALUE! | #VALUE! | #VALUE!
[31 empty] | New Construction | 1 | 1 | 15 |  | #VALUE! | #VALUE! | #VALUE! | #VALUE! | #VALUE! | #VALUE! | #VALUE!
[31 empty] | New Construction | 1 | 1 | 15 |  | #VALUE! | #VALUE! | #VALUE! | #VALUE! | #VALUE! | #VALUE! | #VALUE!
[31 empty] | New Construction | 1 | 1 | 15 |  | #VALUE! | #VALUE! | #VALUE! | #VALUE! | #VALUE! | #VALUE! | #VALUE!
[31 empty] | New Construction | 1 | 1 | 15 |  | #VALUE! | #VALUE! | #VALUE! | #VALUE! | #VALUE! | #VALUE! | #VALUE!
[31 empty] | New Construction | 1 | 1 | 15 |  | #VALUE! | #VALUE! | #VALUE! | #VALUE! | #VALUE! | #VALUE! | #VALUE!
[31 empty] | New Construction | 1 | 1 | 15 |  | #VALUE! | #VALUE! | #VALUE! | #VALUE! | #VALUE! | #VALUE! | #VALUE!
[31 empty] | New Construction | 1 | 1 | 15 |  | #VALUE! | #VALUE! | #VALUE! | #VALUE! | #VALUE! | #VALUE! | #VALUE!
[31 empty] | New Construction | 1 | 1 | 15 |  | #VALUE! | #VALUE! | #VALUE! | #VALUE! | #VALUE! | #VALUE! | #VALUE!
[31 empty] | New Construction | 1 | 1 | 15 |  | #VALUE! | #VALUE! | #VALUE! | #VALUE! | #VALUE! | #VALUE! | #VALUE!
[31 empty] | New Construction | 1 | 1 | 15 |  | #VALUE! | #VALUE! | #VALUE! | #VALUE! | #VALUE! | #VALUE! | #VALUE!
[31 empty] | New Construction | 1 | 1 | 15 |  | #VALUE! | #VALUE! | #VALUE! | #VALUE! | #VALUE! | #VALUE! | #VALUE!
[31 empty] | New Construction | 1 | 1 | 15 |  | #VALUE! | #VALUE! | #VALUE! | #VALUE! | #VALUE! | #VALUE! | #VALUE!
[31 empty] | New Construction | 1 | 1 | 15 |  | #VALUE! | #VALUE! | #VALUE! | #VALUE! | #VALUE! | #VALUE! | #VALUE!
[31 empty] | New Construction | 1 | 1 | 15 |  | #VALUE! | #VALUE! | #VALUE! | #VALUE! | #VALUE! | #VALUE! | #VALUE!
[31 empty] | New Construction | 1 | 1 | 15 |  | #VALUE! | #VALUE! | #VALUE! | #VALUE! | #VALUE! | #VALUE! | #VALUE!
[31 empty] | New Construction | 1 | 1 | 15 |  | #VALUE! | #VALUE! | #VALUE! | #VALUE! | #VALUE! | #VALUE! | #VALUE!
[31 empty] | New Construction | 1 | 1 | 15 |  | #VALUE! | #VALUE! | #VALUE! | #VALUE! | #VALUE! | #VALUE! | #VALUE!
[31 empty] | New Construction | 1 | 1 | 15 |  | #VALUE! | #VALUE! | #VALUE! | #VALUE! | #VALUE! | #VALUE! | #VALUE!
[31 empty] | New Construction | 1 | 1 | 15 |  | #VALUE! | #VALUE! | #VALUE! | #VALUE! | #VALUE! | #VALUE! | #VALUE!
[31 empty] | New Construction | 1 | 1 | 15 |  | #VALUE! | #VALUE! | #VALUE! | #VALUE! | #VALUE! | #VALUE! | #VALUE!
[31 empty] | New Construction | 1 | 1 | 15 |  | #VALUE! | #VALUE! | #VALUE! | #VALUE! | #VALUE! | #VALUE! | #VALUE!
[31 empty] | New Construction | 1 | 1 | 15 |  | #VALUE! | #VALUE! | #VALUE! | #VALUE! | #VALUE! | #VALUE! | #VALUE!
[31 empty] | New Construction | 1 | 1 | 15 |  | #VALUE! | #VALUE! | #VALUE! | #VALUE! | #VALUE! | #VALUE! | #VALUE!
[31 empty] | New Construction | 1 | 1 | 15 |  | #VALUE! | #VALUE! | #VALUE! | #VALUE! | #VALUE! | #VALUE! | #VALUE!
[31 empty] | New Construction | 1 | 1 | 15 |  | #VALUE! | #VALUE! | #VALUE! | #VALUE! | #VALUE! | #VALUE! | #VALUE!
[31 empty] | New Construction | 1 | 1 | 15 |  | #VALUE! | #VALUE! | #VALUE! | #VALUE! | #VALUE! | #VALUE! | #VALUE!
[31 empty] | New Construction | 1 | 1 | 15 |  | #VALUE! | #VALUE! | #VALUE! | #VALUE! | #VALUE! | #VALUE! | #VALUE!
[31 empty] | New Construction | 1 | 1 | 15 |  | #VALUE! | #VALUE! | #VALUE! | #VALUE! | #VALUE! | #VALUE! | #VALUE!
[31 empty] | New Construction | 1 | 1 | 15 |  | #VALUE! | #VALUE! | #VALUE! | #VALUE! | #VALUE! | #VALUE! | #VALUE!
[31 empty] | New Construction | 1 | 1 | 15 |  | #VALUE! | #VALUE! | #VALUE! | #VALUE! | #VALUE! | #VALUE! | #VALUE!
[31 empty] | New Construction | 1 | 1 | 15 |  | #VALUE! | #VALUE! | #VALUE! | #VALUE! | #VALUE! | #VALUE! | #VALUE!
[31 empty] | New Construction | 1 | 1 | 15 |  | #VALUE! | #VALUE! | #VALUE! | #VALUE! | #VALUE! | #VALUE! | #VALUE!
[31 empty] | New Construction | 1 | 1 | 15 |  | #VALUE! | #VALUE! | #VALUE! | #VALUE! | #VALUE! | #VALUE! | #VALUE!
[31 empty] | New Construction | 1 | 1 | 15 |  | #VALUE! | #VALUE! | #VALUE! | #VALUE! | #VALUE! | #VALUE! | #VALUE!
[31 empty] | New Construction | 1 | 1 | 15 |  | #VALUE! | #VALUE! | #VALUE! | #VALUE! | #VALUE! | #VALUE! | #VALUE!
[31 empty] | New Construction | 1 | 1 | 15 |  | #VALUE! | #VALUE! | #VALUE! | #VALUE! | #VALUE! | #VALUE! | #VALUE!
[31 empty] | New Construction | 1 | 1 | 15 |  | #VALUE! | #VALUE! | #VALUE! | #VALUE! | #VALUE! | #VALUE! | #VALUE!
[31 empty] | New Construction | 1 | 1 | 15 |  | #VALUE! | #VALUE! | #VALUE! | #VALUE! | #VALUE! | #VALUE! | #VALUE!
[31 empty] | New Construction | 1 | 1 | 15 |  | #VALUE! | #VALUE! | #VALUE! | #VALUE! | #VALUE! | #VALUE! | #VALUE!
[31 empty] | New Construction | 1 | 1 | 15 |  | #VALUE! | #VALUE! | #VALUE! | #VALUE! | #VALUE! | #VALUE! | #VALUE!
[31 empty] | New Construction | 1 | 1 | 15 |  | #VALUE! | #VALUE! | #VALUE! | #VALUE! | #VALUE! | #VALUE! | #VALUE!
[31 empty] | New Construction | 1 | 1 | 15 |  | #VALUE! | #VALUE! | #VALUE! | #VALUE! | #VALUE! | #VALUE! | #VALUE!
[31 empty] | New Construction | 1 | 1 | 15 |  | #VALUE! | #VALUE! | #VALUE! | #VALUE! | #VALUE! | #VALUE! | #VALUE!
[31 empty] | New Construction | 1 | 1 | 15 |  | #VALUE! | #VALUE! | #VALUE! | #VALUE! | #VALUE! | #VALUE! | #VALUE!
[31 empty] | New Construction | 1 | 1 | 15 |  | #VALUE! | #VALUE! | #VALUE! | #VALUE! | #VALUE! | #VALUE! | #VALUE!
[31 empty] | New Construction | 1 | 1 | 15 |  | #VALUE! | #VALUE! | #VALUE! | #VALUE! | #VALUE! | #VALUE! | #VALUE!
[31 empty] | New Construction | 1 | 1 | 15 |  | #VALUE! | #VALUE! | #VALUE! | #VALUE! | #VALUE! | #VALUE! | #VALUE!
[31 empty] | New Construction | 1 | 1 | 15 |  | #VALUE! | #VALUE! | #VALUE! | #VALUE! | #VALUE! | #VALUE! | #VALUE!
[31 empty] | New Construction | 1 | 1 | 15 |  | #VALUE! | #VALUE! | #VALUE! | #VALUE! | #VALUE! | #VALUE! | #VALUE!
[31 empty] | New Construction | 1 | 1 | 15 |  | #VALUE! | #VALUE! | #VALUE! | #VALUE! | #VALUE! | #VALUE! | #VALUE!
[31 empty] | New Construction | 1 | 1 | 15 |  | #VALUE! | #VALUE! | #VALUE! | #VALUE! | #VALUE! | #VALUE! | #VALUE!
[31 empty] | New Construction | 1 | 1 | 15 |  | #VALUE! | #VALUE! | #VALUE! | #VALUE! | #VALUE! | #VALUE! | #VALUE!
[31 empty] | New Construction | 1 | 1 | 15 |  | #VALUE! | #VALUE! | #VALUE! | #VALUE! | #VALUE! | #VALUE! | #VALUE!
[31 empty] | New Construction | 1 | 1 | 15 |  | #VALUE! | #VALUE! | #VALUE! | #VALUE! | #VALUE! | #VALUE! | #VALUE!
[31 empty] | New Construction | 1 | 1 | 15 |  | #VALUE! | #VALUE! | #VALUE! | #VALUE! | #VALUE! | #VALUE! | #VALUE!
[31 empty] | New Construction | 1 | 1 | 15 |  | #VALUE! | #VALUE! | #VALUE! | #VALUE! | #VALUE! | #VALUE! | #VALUE!
[31 empty] | New Construction | 1 | 1 | 15 |  | #VALUE! | #VALUE! | #VALUE! | #VALUE! | #VALUE! | #VALUE! | #VALUE!
[31 empty] | New Construction | 1 | 1 | 15 |  | #VALUE! | #VALUE! | #VALUE! | #VALUE! | #VALUE! | #VALUE! | #VALUE!
[31 empty] | New Construction | 1 | 1 | 15 |  | #VALUE! | #VALUE! | #VALUE! | #VALUE! | #VALUE! | #VALUE! | #VALUE!
[31 empty] | New Construction | 1 | 1 | 15 |  | #VALUE! | #VALUE! | #VALUE! | #VALUE! | #VALUE! | #VALUE! | #VALUE!
[31 empty] | New Construction | 1 | 1 | 15 |  | #VALUE! | #VALUE! | #VALUE! | #VALUE! | #VALUE! | #VALUE! | #VALUE!
[31 empty] | New Construction | 1 | 1 | 15 |  | #VALUE! | #VALUE! | #VALUE! | #VALUE! | #VALUE! | #VALUE! | #VALUE!
[31 empty] | New Construction | 1 | 1 | 15 |  | #VALUE! | #VALUE! | #VALUE! | #VALUE! | #VALUE! | #VALUE! | #VALUE!
[31 empty] | New Construction | 1 | 1 | 15 |  | #VALUE! | #VALUE! | #VALUE! | #VALUE! | #VALUE! | #VALUE! | #VALUE!
[31 empty] | New Construction | 1 | 1 | 15 |  | #VALUE! | #VALUE! | #VALUE! | #VALUE! | #VALUE! | #VALUE! | #VALUE!
[31 empty] | New Construction | 1 | 1 | 15 |  | #VALUE! | #VALUE! | #VALUE! | #VALUE! | #VALUE! | #VALUE! | #VALUE!
[31 empty] | New Construction | 1 | 1 | 15 |  | #VALUE! | #VALUE! | #VALUE! | #VALUE! | #VALUE! | #VALUE! | #VALUE!
[31 empty] | New Construction | 1 | 1 | 15 |  | #VALUE! | #VALUE! | #VALUE! | #VALUE! | #VALUE! | #VALUE! | #VALUE!
[31 empty] | New Construction | 1 | 1 | 15 |  | #VALUE! | #VALUE! | #VALUE! | #VALUE! | #VALUE! | #VALUE! | #VALUE!
[31 empty] | New Construction | 1 | 1 | 15 |  | #VALUE! | #VALUE! | #VALUE! | #VALUE! | #VALUE! | #VALUE! | #VALUE!
[31 empty] | New Construction | 1 | 1 | 15 |  | #VALUE! | #VALUE! | #VALUE! | #VALUE! | #VALUE! | #VALUE! | #VALUE!
[31 empty] | New Construction | 1 | 1 | 15 |  | #VALUE! | #VALUE! | #VALUE! | #VALUE! | #VALUE! | #VALUE! | #VALUE!
[31 empty] | New Construction | 1 | 1 | 15 |  | #VALUE! | #VALUE! | #VALUE! | #VALUE! | #VALUE! | #VALUE! | #VALUE!
[31 empty] | New Construction | 1 | 1 | 15 |  | #VALUE! | #VALUE! | #VALUE! | #VALUE! | #VALUE! | #VALUE! | #VALUE!
[31 empty] | New Construction | 1 | 1 | 15 |  | #VALUE! | #VALUE! | #VALUE! | #VALUE! | #VALUE! | #VALUE! | #VALUE!
[31 empty] | New Construction | 1 | 1 | 15 |  | #VALUE! | #VALUE! | #VALUE! | #VALUE! | #VALUE! | #VALUE! | #VALUE!
[31 empty] | New Construction | 1 | 1 | 15 |  | #VALUE! | #VALUE! | #VALUE! | #VALUE! | #VALUE! | #VALUE! | #VALUE!
[31 empty] | New Construction | 1 | 1 | 15 |  | #VALUE! | #VALUE! | #VALUE! | #VALUE! | #VALUE! | #VALUE! | #VALUE!
[31 empty] | New Construction | 1 | 1 | 15 |  | #VALUE! | #VALUE! | #VALUE! | #VALUE! | #VALUE! | #VALUE! | #VALUE!
[31 empty] | New Construction | 1 | 1 | 15 |  | #VALUE! | #VALUE! | #VALUE! | #VALUE! | #VALUE! | #VALUE! | #VALUE!
[31 empty] | New Construction | 1 | 1 | 15 |  | #VALUE! | #VALUE! | #VALUE! | #VALUE! | #VALUE! | #VALUE! | #VALUE!
[31 empty] | New Construction | 1 | 1 | 15 |  | #VALUE! | #VALUE! | #VALUE! | #VALUE! | #VALUE! | #VALUE! | #VALUE!
[31 empty] | New Construction | 1 | 1 | 15 |  | #VALUE! | #VALUE! | #VALUE! | #VALUE! | #VALUE! | #VALUE! | #VALUE!
[31 empty] | New Construction | 1 | 1 | 15 |  | #VALUE! | #VALUE! | #VALUE! | #VALUE! | #VALUE! | #VALUE! | #VALUE!
[31 empty] | New Construction | 1 | 1 | 15 |  | #VALUE! | #VALUE! | #VALUE! | #VALUE! | #VALUE! | #VALUE! | #VALUE!
[31 empty] | New Construction | 1 | 1 | 15 |  | #VALUE! | #VALUE! | #VALUE! | #VALUE! | #VALUE! | #VALUE! | #VALUE!
[31 empty] | New Construction | 1 | 1 | 15 |  | #VALUE! | #VALUE! | #VALUE! | #VALUE! | #VALUE! | #VALUE! | #VALUE!
[31 empty] | New Construction | 1 | 1 | 15 |  | #VALUE! | #VALUE! | #VALUE! | #VALUE! | #VALUE! | #VALUE! | #VALUE!
[31 empty] | New Construction | 1 | 1 | 15 |  | #VALUE! | #VALUE! | #VALUE! | #VALUE! | #VALUE! | #VALUE! | #VALUE!
[31 empty] | New Construction | 1 | 1 | 15 |  | #VALUE! | #VALUE! | #VALUE! | #VALUE! | #VALUE! | #VALUE! | #VALUE!
[31 empty] | New Construction | 1 | 1 | 15 |  | #VALUE! | #VALUE! | #VALUE! | #VALUE! | #VALUE! | #VALUE! | #VALUE!
[31 empty] | New Construction | 1 | 1 | 15 |  | #VALUE! | #VALUE! | #VALUE! | #VALUE! | #VALUE! | #VALUE! | #VALUE!
[31 empty] | New Construction | 1 | 1 | 15 |  | #VALUE! | #VALUE! | #VALUE! | #VALUE! | #VALUE! | #VALUE! | #VALUE!
[31 empty] | New Construction | 1 | 1 | 15 |  | #VALUE! | #VALUE! | #VALUE! | #VALUE! | #VALUE! | #VALUE! | #VALUE!
[31 empty] | New Construction | 1 | 1 | 15 |  | #VALUE! | #VALUE! | #VALUE! | #VALUE! | #VALUE! | #VALUE! | #VALUE!
[31 empty] | New Construction | 1 | 1 | 15 |  | #VALUE! | #VALUE! | #VALUE! | #VALUE! | #VALUE! | #VALUE! | #VALUE!
[31 empty] | New Construction | 1 | 1 | 15 |  | #VALUE! | #VALUE! | #VALUE! | #VALUE! | #VALUE! | #VALUE! | #VALUE!
[31 empty] | New Construction | 1 | 1 | 15 |  | #VALUE! | #VALUE! | #VALUE! | #VALUE! | #VALUE! | #VALUE! | #VALUE!
[31 empty] | New Construction | 1 | 1 | 15 |  | #VALUE! | #VALUE! | #VALUE! | #VALUE! | #VALUE! | #VALUE! | #VALUE!
[31 empty] | New Construction | 1 | 1 | 15 |  | #VALUE! | #VALUE! | #VALUE! | #VALUE! | #VALUE! | #VALUE! | #VALUE!
[31 empty] | New Construction | 1 | 1 | 15 |  | #VALUE! | #VALUE! | #VALUE! | #VALUE! | #VALUE! | #VALUE! | #VALUE!
[31 empty] | New Construction | 1 | 1 | 15 |  | #VALUE! | #VALUE! | #VALUE! | #VALUE! | #VALUE! | #VALUE! | #VALUE!
[31 empty] | New Construction | 1 | 1 | 15 |  | #VALUE! | #VALUE! | #VALUE! | #VALUE! | #VALUE! | #VALUE! | #VALUE!
[31 empty] | New Construction | 1 | 1 | 15 |  | #VALUE! | #VALUE! | #VALUE! | #VALUE! | #VALUE! | #VALUE! | #VALUE!
[31 empty] | New Construction | 1 | 1 | 15 |  | #VALUE! | #VALUE! | #VALUE! | #VALUE! | #VALUE! | #VALUE! | #VALUE!
[31 empty] | New Construction | 1 | 1 | 15 |  | #VALUE! | #VALUE! | #VALUE! | #VALUE! | #VALUE! | #VALUE! | #VALUE!
[31 empty] | New Construction | 1 | 1 | 15 |  | #VALUE! | #VALUE! | #VALUE! | #VALUE! | #VALUE! | #VALUE! | #VALUE!
[31 empty] | New Construction | 1 | 1 | 15 |  | #VALUE! | #VALUE! | #VALUE! | #VALUE! | #VALUE! | #VALUE! | #VALUE!
[31 empty] | New Construction | 1 | 1 | 15 |  | #VALUE! | #VALUE! | #VALUE! | #VALUE! | #VALUE! | #VALUE! | #VALUE!
[31 empty] | New Construction | 1 | 1 | 15 |  | #VALUE! | #VALUE! | #VALUE! | #VALUE! | #VALUE! | #VALUE! | #VALUE!
[31 empty] | New Construction | 1 | 1 | 15 |  | #VALUE! | #VALUE! | #VALUE! | #VALUE! | #VALUE! | #VALUE! | #VALUE!
[31 empty] | New Construction | 1 | 1 | 15 |  | #VALUE! | #VALUE! | #VALUE! | #VALUE! | #VALUE! | #VALUE! | #VALUE!
[31 empty] | New Construction | 1 | 1 | 15 |  | #VALUE! | #VALUE! | #VALUE! | #VALUE! | #VALUE! | #VALUE! | #VALUE!
[31 empty] | New Construction | 1 | 1 | 15 |  | #VALUE! | #VALUE! | #VALUE! | #VALUE! | #VALUE! | #VALUE! | #VALUE!
[31 empty] | New Construction | 1 | 1 | 15 |  | #VALUE! | #VALUE! | #VALUE! | #VALUE! | #VALUE! | #VALUE! | #VALUE!
[31 empty] | New Construction | 1 | 1 | 15 |  | #VALUE! | #VALUE! | #VALUE! | #VALUE! | #VALUE! | #VALUE! | #VALUE!
[31 empty] | New Construction | 1 | 1 | 15 |  | #VALUE! | #VALUE! | #VALUE! | #VALUE! | #VALUE! | #VALUE! | #VALUE!
[31 empty] | New Construction | 1 | 1 | 15 |  | #VALUE! | #VALUE! | #VALUE! | #VALUE! | #VALUE! | #VALUE! | #VALUE!
[31 empty] | New Construction | 1 | 1 | 15 |  | #VALUE! | #VALUE! | #VALUE! | #VALUE! | #VALUE! | #VALUE! | #VALUE!
[31 empty] | New Construction | 1 | 1 | 15 |  | #VALUE! | #VALUE! | #VALUE! | #VALUE! | #VALUE! | #VALUE! | #VALUE!
[31 empty] | New Construction | 1 | 1 | 15 |  | #VALUE! | #VALUE! | #VALUE! | #VALUE! | #VALUE! | #VALUE! | #VALUE!
[31 empty] | New Construction | 1 | 1 | 15 |  | #VALUE! | #VALUE! | #VALUE! | #VALUE! | #VALUE! | #VALUE! | #VALUE!
[31 empty] | New Construction | 1 | 1 | 15 |  | #VALUE! | #VALUE! | #VALUE! | #VALUE! | #VALUE! | #VALUE! | #VALUE!
[31 empty] | New Construction | 1 | 1 | 15 |  | #VALUE! | #VALUE! | #VALUE! | #VALUE! | #VALUE! | #VALUE! | #VALUE!
[31 empty] | New Construction | 1 | 1 | 15 |  | #VALUE! | #VALUE! | #VALUE! | #VALUE! | #VALUE! | #VALUE! | #VALUE!
[31 empty] | New Construction | 1 | 1 | 15 |  | #VALUE! | #VALUE! | #VALUE! | #VALUE! | #VALUE! | #VALUE! | #VALUE!
[31 empty] | New Construction | 1 | 1 | 15 |  | #VALUE! | #VALUE! | #VALUE! | #VALUE! | #VALUE! | #VALUE! | #VALUE!
[31 empty] | New Construction | 1 | 1 | 15 |  | #VALUE! | #VALUE! | #VALUE! | #VALUE! | #VALUE! | #VALUE! | #VALUE!
[31 empty] | New Construction | 1 | 1 | 15 |  | #VALUE! | #VALUE! | #VALUE! | #VALUE! | #VALUE! | #VALUE! | #VALUE!
[31 empty] | New Construction | 1 | 1 | 15 |  | #VALUE! | #VALUE! | #VALUE! | #VALUE! | #VALUE! | #VALUE! | #VALUE!
[31 empty] | New Construction | 1 | 1 | 15 |  | #VALUE! | #VALUE! | #VALUE! | #VALUE! | #VALUE! | #VALUE! | #VALUE!
[31 empty] | New Construction | 1 | 1 | 15 |  | #VALUE! | #VALUE! | #VALUE! | #VALUE! | #VALUE! | #VALUE! | #VALUE!
[31 empty] | New Construction | 1 | 1 | 15 |  | #VALUE! | #VALUE! | #VALUE! | #VALUE! | #VALUE! | #VALUE! | #VALUE!
[31 empty] | New Construction | 1 | 1 | 15 |  | #VALUE! | #VALUE! | #VALUE! | #VALUE! | #VALUE! | #VALUE! | #VALUE!
[31 empty] | New Construction | 1 | 1 | 15 |  | #VALUE! | #VALUE! | #VALUE! | #VALUE! | #VALUE! | #VALUE! | #VALUE!
[31 empty] | New Construction | 1 | 1 | 15 |  | #VALUE! | #VALUE! | #VALUE! | #VALUE! | #VALUE! | #VALUE! | #VALUE!
[31 empty] | New Construction | 1 | 1 | 15 |  | #VALUE! | #VALUE! | #VALUE! | #VALUE! | #VALUE! | #VALUE! | #VALUE!
[31 empty] | New Construction | 1 | 1 | 15 |  | #VALUE! | #VALUE! | #VALUE! | #VALUE! | #VALUE! | #VALUE! | #VALUE!
[31 empty] | New Construction | 1 | 1 | 15 |  | #VALUE! | #VALUE! | #VALUE! | #VALUE! | #VALUE! | #VALUE! | #VALUE!
[31 empty] | New Construction | 1 | 1 | 15 |  | #VALUE! | #VALUE! | #VALUE! | #VALUE! | #VALUE! | #VALUE! | #VALUE!
[31 empty] | New Construction | 1 | 1 | 15 |  | #VALUE! | #VALUE! | #VALUE! | #VALUE! | #VALUE! | #VALUE! | #VALUE!
[31 empty] | New Construction | 1 | 1 | 15 |  | #VALUE! | #VALUE! | #VALUE! | #VALUE! | #VALUE! | #VALUE! | #VALUE!
[31 empty] | New Construction | 1 | 1 | 15 |  | #VALUE! | #VALUE! | #VALUE! | #VALUE! | #VALUE! | #VALUE! | #VALUE!
[31 empty] | New Construction | 1 | 1 | 15 |  | #VALUE! | #VALUE! | #VALUE! | #VALUE! | #VALUE! | #VALUE! | #VALUE!
[31 empty] | New Construction | 1 | 1 | 15 |  | #VALUE! | #VALUE! | #VALUE! | #VALUE! | #VALUE! | #VALUE! | #VALUE!
[31 empty] | New Construction | 1 | 1 | 15 |  | #VALUE! | #VALUE! | #VALUE! | #VALUE! | #VALUE! | #VALUE! | #VALUE!
[31 empty] | New Construction | 1 | 1 | 15 |  | #VALUE! | #VALUE! | #VALUE! | #VALUE! | #VALUE! | #VALUE! | #VALUE!
[31 empty] | New Construction | 1 | 1 | 15 |  | #VALUE! | #VALUE! | #VALUE! | #VALUE! | #VALUE! | #VALUE! | #VALUE!
[31 empty] | New Construction | 1 | 1 | 15 |  | #VALUE! | #VALUE! | #VALUE! | #VALUE! | #VALUE! | #VALUE! | #VALUE!
[31 empty] | New Construction | 1 | 1 | 15 |  | #VALUE! | #VALUE! | #VALUE! | #VALUE! | #VALUE! | #VALUE! | #VALUE!
[31 empty] | New Construction | 1 | 1 | 15 |  | #VALUE! | #VALUE! | #VALUE! | #VALUE! | #VALUE! | #VALUE! | #VALUE!
[31 empty] | New Construction | 1 | 1 | 15 |  | #VALUE! | #VALUE! | #VALUE! | #VALUE! | #VALUE! | #VALUE! | #VALUE!
[31 empty] | New Construction | 1 | 1 | 15 |  | #VALUE! | #VALUE! | #VALUE! | #VALUE! | #VALUE! | #VALUE! | #VALUE!
[31 empty] | New Construction | 1 | 1 | 15 |  | #VALUE! | #VALUE! | #VALUE! | #VALUE! | #VALUE! | #VALUE! | #VALUE!
[31 empty] | New Construction | 1 | 1 | 15 |  | #VALUE! | #VALUE! | #VALUE! | #VALUE! | #VALUE! | #VALUE! | #VALUE!
[31 empty] | New Construction | 1 | 1 | 15 |  | #VALUE! | #VALUE! | #VALUE! | #VALUE! | #VALUE! | #VALUE! | #VALUE!
[31 empty] | New Construction | 1 | 1 | 15 |  | #VALUE! | #VALUE! | #VALUE! | #VALUE! | #VALUE! | #VALUE! | #VALUE!
[31 empty] | New Construction | 1 | 1 | 15 |  | #VALUE! | #VALUE! | #VALUE! | #VALUE! | #VALUE! | #VALUE! | #VALUE!
[31 empty] | New Construction | 1 | 1 | 15 |  | #VALUE! | #VALUE! | #VALUE! | #VALUE! | #VALUE! | #VALUE! | #VALUE!
[31 empty] | New Construction | 1 | 1 | 15 |  | #VALUE! | #VALUE! | #VALUE! | #VALUE! | #VALUE! | #VALUE! | #VALUE!
[31 empty] | New Construction | 1 | 1 | 15 |  | #VALUE! | #VALUE! | #VALUE! | #VALUE! | #VALUE! | #VALUE! | #VALUE!
[31 empty] | New Construction | 1 | 1 | 15 |  | #VALUE! | #VALUE! | #VALUE! | #VALUE! | #VALUE! | #VALUE! | #VALUE!
[31 empty] | New Construction | 1 | 1 | 15 |  | #VALUE! | #VALUE! | #VALUE! | #VALUE! | #VALUE! | #VALUE! | #VALUE!
[31 empty] | New Construction | 1 | 1 | 15 |  | #VALUE! | #VALUE! | #VALUE! | #VALUE! | #VALUE! | #VALUE! | #VALUE!
[31 empty] | New Construction | 1 | 1 | 15 |  | #VALUE! | #VALUE! | #VALUE! | #VALUE! | #VALUE! | #VALUE! | #VALUE!
[31 empty] | New Construction | 1 | 1 | 15 |  | #VALUE! | #VALUE! | #VALUE! | #VALUE! | #VALUE! | #VALUE! | #VALUE!
[31 empty] | New Construction | 1 | 1 | 15 |  | #VALUE! | #VALUE! | #VALUE! | #VALUE! | #VALUE! | #VALUE! | #VALUE!
[31 empty] | New Construction | 1 | 1 | 15 |  | #VALUE! | #VALUE! | #VALUE! | #VALUE! | #VALUE! | #VALUE! | #VALUE!
[31 empty] | New Construction | 1 | 1 | 15 |  | #VALUE! | #VALUE! | #VALUE! | #VALUE! | #VALUE! | #VALUE! | #VALUE!
[31 empty] | New Construction | 1 | 1 | 15 |  | #VALUE! | #VALUE! | #VALUE! | #VALUE! | #VALUE! | #VALUE! | #VALUE!
[31 empty] | New Construction | 1 | 1 | 15 |  | #VALUE! | #VALUE! | #VALUE! | #VALUE! | #VALUE! | #VALUE! | #VALUE!
[31 empty] | New Construction | 1 | 1 | 15 |  | #VALUE! | #VALUE! | #VALUE! | #VALUE! | #VALUE! | #VALUE! | #VALUE!
[31 empty] | New Construction | 1 | 1 | 15 |  | #VALUE! | #VALUE! | #VALUE! | #VALUE! | #VALUE! | #VALUE! | #VALUE!
[31 empty] | New Construction | 1 | 1 | 15 |  | #VALUE! | #VALUE! | #VALUE! | #VALUE! | #VALUE! | #VALUE! | #VALUE!
[31 empty] | New Construction | 1 | 1 | 15 |  | #VALUE! | #VALUE! | #VALUE! | #VALUE! | #VALUE! | #VALUE! | #VALUE!
[31 empty] | New Construction | 1 | 1 | 15 |  | #VALUE! | #VALUE! | #VALUE! | #VALUE! | #VALUE! | #VALUE! | #VALUE!
[31 empty] | New Construction | 1 | 1 | 15 |  | #VALUE! | #VALUE! | #VALUE! | #VALUE! | #VALUE! | #VALUE! | #VALUE!
[31 empty] | New Construction | 1 | 1 | 15 |  | #VALUE! | #VALUE! | #VALUE! | #VALUE! | #VALUE! | #VALUE! | #VALUE!
[31 empty] | New Construction | 1 | 1 | 15 |  | #VALUE! | #VALUE! | #VALUE! | #VALUE! | #VALUE! | #VALUE! | #VALUE!
[31 empty] | New Construction | 1 | 1 | 15 |  | #VALUE! | #VALUE! | #VALUE! | #VALUE! | #VALUE! | #VALUE! | #VALUE!
[31 empty] | New Construction | 1 | 1 | 15 |  | #VALUE! | #VALUE! | #VALUE! | #VALUE! | #VALUE! | #VALUE! | #VALUE!
[31 empty] | New Construction | 1 | 1 | 15 |  | #VALUE! | #VALUE! | #VALUE! | #VALUE! | #VALUE! | #VALUE! | #VALUE!
[31 empty] | New Construction | 1 | 1 | 15 |  | #VALUE! | #VALUE! | #VALUE! | #VALUE! | #VALUE! | #VALUE! | #VALUE!
[31 empty] | New Construction | 1 | 1 | 15 |  | #VALUE! | #VALUE! | #VALUE! | #VALUE! | #VALUE! | #VALUE! | #VALUE!
[31 empty] | New Construction | 1 | 1 | 15 |  | #VALUE! | #VALUE! | #VALUE! | #VALUE! | #VALUE! | #VALUE! | #VALUE!
[31 empty] | New Construction | 1 | 1 | 15 |  | #VALUE! | #VALUE! | #VALUE! | #VALUE! | #VALUE! | #VALUE! | #VALUE!
[31 empty] | New Construction | 1 | 1 | 15 |  | #VALUE! | #VALUE! | #VALUE! | #VALUE! | #VALUE! | #VALUE! | #VALUE!
[31 empty] | New Construction | 1 | 1 | 15 |  | #VALUE! | #VALUE! | #VALUE! | #VALUE! | #VALUE! | #VALUE! | #VALUE!
[31 empty] | New Construction | 1 | 1 | 15 |  | #VALUE! | #VALUE! | #VALUE! | #VALUE! | #VALUE! | #VALUE! | #VALUE!
[31 empty] | New Construction | 1 | 1 | 15 |  | #VALUE! | #VALUE! | #VALUE! | #VALUE! | #VALUE! | #VALUE! | #VALUE!
[31 empty] | New Construction | 1 | 1 | 15 |  | #VALUE! | #VALUE! | #VALUE! | #VALUE! | #VALUE! | #VALUE! | #VALUE!
[31 empty] | New Construction | 1 | 1 | 15 |  | #VALUE! | #VALUE! | #VALUE! | #VALUE! | #VALUE! | #VALUE! | #VALUE!
[31 empty] | New Construction | 1 | 1 | 15 |  | #VALUE! | #VALUE! | #VALUE! | #VALUE! | #VALUE! | #VALUE! | #VALUE!
[31 empty] | New Construction | 1 | 1 | 15 |  | #VALUE! | #VALUE! | #VALUE! | #VALUE! | #VALUE! | #VALUE! | #VALUE!
[31 empty] | New Construction | 1 | 1 | 15 |  | #VALUE! | #VALUE! | #VALUE! | #VALUE! | #VALUE! | #VALUE! | #VALUE!
[31 empty] | New Construction | 1 | 1 | 15 |  | #VALUE! | #VALUE! | #VALUE! | #VALUE! | #VALUE! | #VALUE! | #VALUE!
[31 empty] | New Construction | 1 | 1 | 15 |  | #VALUE! | #VALUE! | #VALUE! | #VALUE! | #VALUE! | #VALUE! | #VALUE!
[31 empty] | New Construction | 1 | 1 | 15 |  | #VALUE! | #VALUE! | #VALUE! | #VALUE! | #VALUE! | #VALUE! | #VALUE!
[31 empty] | New Construction | 1 | 1 | 15 |  | #VALUE! | #VALUE! | #VALUE! | #VALUE! | #VALUE! | #VALUE! | #VALUE!
[31 empty] | New Construction | 1 | 1 | 15 |  | #VALUE! | #VALUE! | #VALUE! | #VALUE! | #VALUE! | #VALUE! | #VALUE!
[31 empty] | New Construction | 1 | 1 | 15 |  | #VALUE! | #VALUE! | #VALUE! | #VALUE! | #VALUE! | #VALUE! | #VALUE!
[31 empty] | New Construction | 1 | 1 | 15 |  | #VALUE! | #VALUE! | #VALUE! | #VALUE! | #VALUE! | #VALUE! | #VALUE!
[31 empty] | New Construction | 1 | 1 | 15 |  | #VALUE! | #VALUE! | #VALUE! | #VALUE! | #VALUE! | #VALUE! | #VALUE!
[31 empty] | New Construction | 1 | 1 | 15 |  | #VALUE! | #VALUE! | #VALUE! | #VALUE! | #VALUE! | #VALUE! | #VALUE!
[31 empty] | New Construction | 1 | 1 | 15 |  | #VALUE! | #VALUE! | #VALUE! | #VALUE! | #VALUE! | #VALUE! | #VALUE!
[31 empty] | New Construction | 1 | 1 | 15 |  | #VALUE! | #VALUE! | #VALUE! | #VALUE! | #VALUE! | #VALUE! | #VALUE!
[31 empty] | New Construction | 1 | 1 | 15 |  | #VALUE! | #VALUE! | #VALUE! | #VALUE! | #VALUE! | #VALUE! | #VALUE!
[31 empty] | New Construction | 1 | 1 | 15 |  | #VALUE! | #VALUE! | #VALUE! | #VALUE! | #VALUE! | #VALUE! | #VALUE!
[31 empty] | New Construction | 1 | 1 | 15 |  | #VALUE! | #VALUE! | #VALUE! | #VALUE! | #VALUE! | #VALUE! | #VALUE!
[31 empty] | New Construction | 1 | 1 | 15 |  | #VALUE! | #VALUE! | #VALUE! | #VALUE! | #VALUE! | #VALUE! | #VALUE!
[31 empty] | New Construction | 1 | 1 | 15 |  | #VALUE! | #VALUE! | #VALUE! | #VALUE! | #VALUE! | #VALUE! | #VALUE!
[31 empty] | New Construction | 1 | 1 | 15 |  | #VALUE! | #VALUE! | #VALUE! | #VALUE! | #VALUE! | #VALUE! | #VALUE!
[31 empty] | New Construction | 1 | 1 | 15 |  | #VALUE! | #VALUE! | #VALUE! | #VALUE! | #VALUE! | #VALUE! | #VALUE!
[31 empty] | New Construction | 1 | 1 | 15 |  | #VALUE! | #VALUE! | #VALUE! | #VALUE! | #VALUE! | #VALUE! | #VALUE!
[31 empty] | New Construction | 1 | 1 | 15 |  | #VALUE! | #VALUE! | #VALUE! | #VALUE! | #VALUE! | #VALUE! | #VALUE!
[31 empty] | New Construction | 1 | 1 | 15 |  | #VALUE! | #VALUE! | #VALUE! | #VALUE! | #VALUE! | #VALUE! | #VALUE!
[31 empty] | New Construction | 1 | 1 | 15 |  | #VALUE! | #VALUE! | #VALUE! | #VALUE! | #VALUE! | #VALUE! | #VALUE!
[31 empty] | New Construction | 1 | 1 | 15 |  | #VALUE! | #VALUE! | #VALUE! | #VALUE! | #VALUE! | #VALUE! | #VALUE!
[31 empty] | New Construction | 1 | 1 | 15 |  | #VALUE! | #VALUE! | #VALUE! | #VALUE! | #VALUE! | #VALUE! | #VALUE!
[31 empty] | New Construction | 1 | 1 | 15 |  | #VALUE! | #VALUE! | #VALUE! | #VALUE! | #VALUE! | #VALUE! | #VALUE!
[31 empty] | New Construction | 1 | 1 | 15 |  | #VALUE! | #VALUE! | #VALUE! | #VALUE! | #VALUE! | #VALUE! | #VALUE!
[31 empty] | New Construction | 1 | 1 | 15 |  | #VALUE! | #VALUE! | #VALUE! | #VALUE! | #VALUE! | #VALUE! | #VALUE!
[31 empty] | New Construction | 1 | 1 | 15 |  | #VALUE! | #VALUE! | #VALUE! | #VALUE! | #VALUE! | #VALUE! | #VALUE!
[31 empty] | New Construction | 1 | 1 | 15 |  | #VALUE! | #VALUE! | #VALUE! | #VALUE! | #VALUE! | #VALUE! | #VALUE!
[31 empty] | New Construction | 1 | 1 | 15 |  | #VALUE! | #VALUE! | #VALUE! | #VALUE! | #VALUE! | #VALUE! | #VALUE!
[31 empty] | New Construction | 1 | 1 | 15 |  | #VALUE! | #VALUE! | #VALUE! | #VALUE! | #VALUE! | #VALUE! | #VALUE!
[31 empty] | New Construction | 1 | 1 | 15 |  | #VALUE! | #VALUE! | #VALUE! | #VALUE! | #VALUE! | #VALUE! | #VALUE!
[31 empty] | New Construction | 1 | 1 | 15 |  | #VALUE! | #VALUE! | #VALUE! | #VALUE! | #VALUE! | #VALUE! | #VALUE!
[31 empty] | New Construction | 1 | 1 | 15 |  | #VALUE! | #VALUE! | #VALUE! | #VALUE! | #VALUE! | #VALUE! | #VALUE!
[31 empty] | New Construction | 1 | 1 | 15 |  | #VALUE! | #VALUE! | #VALUE! | #VALUE! | #VALUE! | #VALUE! | #VALUE!
[31 empty] | New Construction | 1 | 1 | 15 |  | #VALUE! | #VALUE! | #VALUE! | #VALUE! | #VALUE! | #VALUE! | #VALUE!
[31 empty] | New Construction | 1 | 1 | 15 |  | #VALUE! | #VALUE! | #VALUE! | #VALUE! | #VALUE! | #VALUE! | #VALUE!
[31 empty] | New Construction | 1 | 1 | 15 |  | #VALUE! | #VALUE! | #VALUE! | #VALUE! | #VALUE! | #VALUE! | #VALUE!
[31 empty] | New Construction | 1 | 1 | 15 |  | #VALUE! | #VALUE! | #VALUE! | #VALUE! | #VALUE! | #VALUE! | #VALUE!
[31 empty] | New Construction | 1 | 1 | 15 |  | #VALUE! | #VALUE! | #VALUE! | #VALUE! | #VALUE! | #VALUE! | #VALUE!
[31 empty] | New Construction | 1 | 1 | 15 |  | #VALUE! | #VALUE! | #VALUE! | #VALUE! | #VALUE! | #VALUE! | #VALUE!
[31 empty] | New Construction | 1 | 1 | 15 |  | #VALUE! | #VALUE! | #VALUE! | #VALUE! | #VALUE! | #VALUE! | #VALUE!
[31 empty] | New Construction | 1 | 1 | 15 |  | #VALUE! | #VALUE! | #VALUE! | #VALUE! | #VALUE! | #VALUE! | #VALUE!
[31 empty] | New Construction | 1 | 1 | 15 |  | #VALUE! | #VALUE! | #VALUE! | #VALUE! | #VALUE! | #VALUE! | #VALUE!
[31 empty] | New Construction | 1 | 1 | 15 |  | #VALUE! | #VALUE! | #VALUE! | #VALUE! | #VALUE! | #VALUE! | #VALUE!
[31 empty] | New Construction | 1 | 1 | 15 |  | #VALUE! | #VALUE! | #VALUE! | #VALUE! | #VALUE! | #VALUE! | #VALUE!
[31 empty] | New Construction | 1 | 1 | 15 |  | #VALUE! | #VALUE! | #VALUE! | #VALUE! | #VALUE! | #VALUE! | #VALUE!
[31 empty] | New Construction | 1 | 1 | 15 |  | #VALUE! | #VALUE! | #VALUE! | #VALUE! | #VALUE! | #VALUE! | #VALUE!
[31 empty] | New Construction | 1 | 1 | 15 |  | #VALUE! | #VALUE! | #VALUE! | #VALUE! | #VALUE! | #VALUE! | #VALUE!
[31 empty] | New Construction | 1 | 1 | 15 |  | #VALUE! | #VALUE! | #VALUE! | #VALUE! | #VALUE! | #VALUE! | #VALUE!
[31 empty] | New Construction | 1 | 1 | 15 |  | #VALUE! | #VALUE! | #VALUE! | #VALUE! | #VALUE! | #VALUE! | #VALUE!
[31 empty] | New Construction | 1 | 1 | 15 |  | #VALUE! | #VALUE! | #VALUE! | #VALUE! | #VALUE! | #VALUE! | #VALUE!
[31 empty] | New Construction | 1 | 1 | 15 |  | #VALUE! | #VALUE! | #VALUE! | #VALUE! | #VALUE! | #VALUE! | #VALUE!
[31 empty] | New Construction | 1 | 1 | 15 |  | #VALUE! | #VALUE! | #VALUE! | #VALUE! | #VALUE! | #VALUE! | #VALUE!
[31 empty] | New Construction | 1 | 1 | 15 |  | #VALUE! | #VALUE! | #VALUE! | #VALUE! | #VALUE! | #VALUE! | #VALUE!
[31 empty] | New Construction | 1 | 1 | 15 |  | #VALUE! | #VALUE! | #VALUE! | #VALUE! | #VALUE! | #VALUE! | #VALUE!
[31 empty] | New Construction | 1 | 1 | 15 |  | #VALUE! | #VALUE! | #VALUE! | #VALUE! | #VALUE! | #VALUE! | #VALUE!
[31 empty] | New Construction | 1 | 1 | 15 |  | #VALUE! | #VALUE! | #VALUE! | #VALUE! | #VALUE! | #VALUE! | #VALUE!
[31 empty] | New Construction | 1 | 1 | 15 |  | #VALUE! | #VALUE! | #VALUE! | #VALUE! | #VALUE! | #VALUE! | #VALUE!
[31 empty] | New Construction | 1 | 1 | 15 |  | #VALUE! | #VALUE! | #VALUE! | #VALUE! | #VALUE! | #VALUE! | #VALUE!
[31 empty] | New Construction | 1 | 1 | 15 |  | #VALUE! | #VALUE! | #VALUE! | #VALUE! | #VALUE! | #VALUE! | #VALUE!
[31 empty] | New Construction | 1 | 1 | 15 |  | #VALUE! | #VALUE! | #VALUE! | #VALUE! | #VALUE! | #VALUE! | #VALUE!
[31 empty] | New Construction | 1 | 1 | 15 |  | #VALUE! | #VALUE! | #VALUE! | #VALUE! | #VALUE! | #VALUE! | #VALUE!
[31 empty] | New Construction | 1 | 1 | 15 |  | #VALUE! | #VALUE! | #VALUE! | #VALUE! | #VALUE! | #VALUE! | #VALUE!
[31 empty] | New Construction | 1 | 1 | 15 |  | #VALUE! | #VALUE! | #VALUE! | #VALUE! | #VALUE! | #VALUE! | #VALUE!
[31 empty] | New Construction | 1 | 1 | 15 |  | #VALUE! | #VALUE! | #VALUE! | #VALUE! | #VALUE! | #VALUE! | #VALUE!
[31 empty] | New Construction | 1 | 1 | 15 |  | #VALUE! | #VALUE! | #VALUE! | #VALUE! | #VALUE! | #VALUE! | #VALUE!
[31 empty] | New Construction | 1 | 1 | 15 |  | #VALUE! | #VALUE! | #VALUE! | #VALUE! | #VALUE! | #VALUE! | #VALUE!
[31 empty] | New Construction | 1 | 1 | 15 |  | #VALUE! | #VALUE! | #VALUE! | #VALUE! | #VALUE! | #VALUE! | #VALUE!
[31 empty] | New Construction | 1 | 1 | 15 |  | #VALUE! | #VALUE! | #VALUE! | #VALUE! | #VALUE! | #VALUE! | #VALUE!
[31 empty] | New Construction | 1 | 1 | 15 |  | #VALUE! | #VALUE! | #VALUE! | #VALUE! | #VALUE! | #VALUE! | #VALUE!
[31 empty] | New Construction | 1 | 1 | 15 |  | #VALUE! | #VALUE! | #VALUE! | #VALUE! | #VALUE! | #VALUE! | #VALUE!
[31 empty] | New Construction | 1 | 1 | 15 |  | #VALUE! | #VALUE! | #VALUE! | #VALUE! | #VALUE! | #VALUE! | #VALUE!
[31 empty] | New Construction | 1 | 1 | 15 |  | #VALUE! | #VALUE! | #VALUE! | #VALUE! | #VALUE! | #VALUE! | #VALUE!
[31 empty] | New Construction | 1 | 1 | 15 |  | #VALUE! | #VALUE! | #VALUE! | #VALUE! | #VALUE! | #VALUE! | #VALUE!
[31 empty] | New Construction | 1 | 1 | 15 |  | #VALUE! | #VALUE! | #VALUE! | #VALUE! | #VALUE! | #VALUE! | #VALUE!
[31 empty] | New Construction | 1 | 1 | 15 |  | #VALUE! | #VALUE! | #VALUE! | #VALUE! | #VALUE! | #VALUE! | #VALUE!
[31 empty] | New Construction | 1 | 1 | 15 |  | #VALUE! | #VALUE! | #VALUE! | #VALUE! | #VALUE! | #VALUE! | #VALUE!
[31 empty] | New Construction | 1 | 1 | 15 |  | #VALUE! | #VALUE! | #VALUE! | #VALUE! | #VALUE! | #VALUE! | #VALUE!
[31 empty] | New Construction | 1 | 1 | 15 |  | #VALUE! | #VALUE! | #VALUE! | #VALUE! | #VALUE! | #VALUE! | #VALUE!
[31 empty] | New Construction | 1 | 1 | 15 |  | #VALUE! | #VALUE! | #VALUE! | #VALUE! | #VALUE! | #VALUE! | #VALUE!
[31 empty] | New Construction | 1 | 1 | 15 |  | #VALUE! | #VALUE! | #VALUE! | #VALUE! | #VALUE! | #VALUE! | #VALUE!
[31 empty] | New Construction | 1 | 1 | 15 |  | #VALUE! | #VALUE! | #VALUE! | #VALUE! | #VALUE! | #VALUE! | #VALUE!
[31 empty] | New Construction | 1 | 1 | 15 |  | #VALUE! | #VALUE! | #VALUE! | #VALUE! | #VALUE! | #VALUE! | #VALUE!
[31 empty] | New Construction | 1 | 1 | 15 |  | #VALUE! | #VALUE! | #VALUE! | #VALUE! | #VALUE! | #VALUE! | #VALUE!
[31 empty] | New Construction | 1 | 1 | 15 |  | #VALUE! | #VALUE! | #VALUE! | #VALUE! | #VALUE! | #VALUE! | #VALUE!
[31 empty] | New Construction | 1 | 1 | 15 |  | #VALUE! | #VALUE! | #VALUE! | #VALUE! | #VALUE! | #VALUE! | #VALUE!
[31 empty] | New Construction | 1 | 1 | 15 |  | #VALUE! | #VALUE! | #VALUE! | #VALUE! | #VALUE! | #VALUE! | #VALUE!
[31 empty] | New Construction | 1 | 1 | 15 |  | #VALUE! | #VALUE! | #VALUE! | #VALUE! | #VALUE! | #VALUE! | #VALUE!
[31 empty] | New Construction | 1 | 1 | 15 |  | #VALUE! | #VALUE! | #VALUE! | #VALUE! | #VALUE! | #VALUE! | #VALUE!
[31 empty] | New Construction | 1 | 1 | 15 |  | #VALUE! | #VALUE! | #VALUE! | #VALUE! | #VALUE! | #VALUE! | #VALUE!
[31 empty] | New Construction | 1 | 1 | 15 |  | #VALUE! | #VALUE! | #VALUE! | #VALUE! | #VALUE! | #VALUE! | #VALUE!
[31 empty] | New Construction | 1 | 1 | 15 |  | #VALUE! | #VALUE! | #VALUE! | #VALUE! | #VALUE! | #VALUE! | #VALUE!
[31 empty] | New Construction | 1 | 1 | 15 |  | #VALUE! | #VALUE! | #VALUE! | #VALUE! | #VALUE! | #VALUE! | #VALUE!
[31 empty] | New Construction | 1 | 1 | 15 |  | #VALUE! | #VALUE! | #VALUE! | #VALUE! | #VALUE! | #VALUE! | #VALUE!
[31 empty] | New Construction | 1 | 1 | 15 |  | #VALUE! | #VALUE! | #VALUE! | #VALUE! | #VALUE! | #VALUE! | #VALUE!
[31 empty] | New Construction | 1 | 1 | 15 |  | #VALUE! | #VALUE! | #VALUE! | #VALUE! | #VALUE! | #VALUE! | #VALUE!
[31 empty] | New Construction | 1 | 1 | 15 |  | #VALUE! | #VALUE! | #VALUE! | #VALUE! | #VALUE! | #VALUE! | #VALUE!
[31 empty] | New Construction | 1 | 1 | 15 |  | #VALUE! | #VALUE! | #VALUE! | #VALUE! | #VALUE! | #VALUE! | #VALUE!
[31 empty] | New Construction | 1 | 1 | 15 |  | #VALUE! | #VALUE! | #VALUE! | #VALUE! | #VALUE! | #VALUE! | #VALUE!
[31 empty] | New Construction | 1 | 1 | 15 |  | #VALUE! | #VALUE! | #VALUE! | #VALUE! | #VALUE! | #VALUE! | #VALUE!
[31 empty] | New Construction | 1 | 1 | 15 |  | #VALUE! | #VALUE! | #VALUE! | #VALUE! | #VALUE! | #VALUE! | #VALUE!
[31 empty] | New Construction | 1 | 1 | 15 |  | #VALUE! | #VALUE! | #VALUE! | #VALUE! | #VALUE! | #VALUE! | #VALUE!
[31 empty] | New Construction | 1 | 1 | 15 |  | #VALUE! | #VALUE! | #VALUE! | #VALUE! | #VALUE! | #VALUE! | #VALUE!
[31 empty] | New Construction | 1 | 1 | 15 |  | #VALUE! | #VALUE! | #VALUE! | #VALUE! | #VALUE! | #VALUE! | #VALUE!
[31 empty] | New Construction | 1 | 1 | 15 |  | #VALUE! | #VALUE! | #VALUE! | #VALUE! | #VALUE! | #VALUE! | #VALUE!
[31 empty] | New Construction | 1 | 1 | 15 |  | #VALUE! | #VALUE! | #VALUE! | #VALUE! | #VALUE! | #VALUE! | #VALUE!
[31 empty] | New Construction | 1 | 1 | 15 |  | #VALUE! | #VALUE! | #VALUE! | #VALUE! | #VALUE! | #VALUE! | #VALUE!
[31 empty] | New Construction | 1 | 1 | 15 |  | #VALUE! | #VALUE! | #VALUE! | #VALUE! | #VALUE! | #VALUE! | #VALUE!
[31 empty] | New Construction | 1 | 1 | 15 |  | #VALUE! | #VALUE! | #VALUE! | #VALUE! | #VALUE! | #VALUE! | #VALUE!
[31 empty] | New Construction | 1 | 1 | 15 |  | #VALUE! | #VALUE! | #VALUE! | #VALUE! | #VALUE! | #VALUE! | #VALUE!
[31 empty] | New Construction | 1 | 1 | 15 |  | #VALUE! | #VALUE! | #VALUE! | #VALUE! | #VALUE! | #VALUE! | #VALUE!
[31 empty] | New Construction | 1 | 1 | 15 |  | #VALUE! | #VALUE! | #VALUE! | #VALUE! | #VALUE! | #VALUE! | #VALUE!
[31 empty] | New Construction | 1 | 1 | 15 |  | #VALUE! | #VALUE! | #VALUE! | #VALUE! | #VALUE! | #VALUE! | #VALUE!
[31 empty] | New Construction | 1 | 1 | 15 |  | #VALUE! | #VALUE! | #VALUE! | #VALUE! | #VALUE! | #VALUE! | #VALUE!
[31 empty] | New Construction | 1 | 1 | 15 |  | #VALUE! | #VALUE! | #VALUE! | #VALUE! | #VALUE! | #VALUE! | #VALUE!
[31 empty] | New Construction | 1 | 1 | 15 |  | #VALUE! | #VALUE! | #VALUE! | #VALUE! | #VALUE! | #VALUE! | #VALUE!
[31 empty] | New Construction | 1 | 1 | 15 |  | #VALUE! | #VALUE! | #VALUE! | #VALUE! | #VALUE! | #VALUE! | #VALUE!
[31 empty] | New Construction | 1 | 1 | 15 |  | #VALUE! | #VALUE! | #VALUE! | #VALUE! | #VALUE! | #VALUE! | #VALUE!
[31 empty] | New Construction | 1 | 1 | 15 |  | #VALUE! | #VALUE! | #VALUE! | #VALUE! | #VALUE! | #VALUE! | #VALUE!
[31 empty] | New Construction | 1 | 1 | 15 |  | #VALUE! | #VALUE! | #VALUE! | #VALUE! | #VALUE! | #VALUE! | #VALUE!
[31 empty] | New Construction | 1 | 1 | 15 |  | #VALUE! | #VALUE! | #VALUE! | #VALUE! | #VALUE! | #VALUE! | #VALUE!
[31 empty] | New Construction | 1 | 1 | 15 |  | #VALUE! | #VALUE! | #VALUE! | #VALUE! | #VALUE! | #VALUE! | #VALUE!
[31 empty] | New Construction | 1 | 1 | 15 |  | #VALUE! | #VALUE! | #VALUE! | #VALUE! | #VALUE! | #VALUE! | #VALUE!
[31 empty] | New Construction | 1 | 1 | 15 |  | #VALUE! | #VALUE! | #VALUE! | #VALUE! | #VALUE! | #VALUE! | #VALUE!
[31 empty] | New Construction | 1 | 1 | 15 |  | #VALUE! | #VALUE! | #VALUE! | #VALUE! | #VALUE! | #VALUE! | #VALUE!
[31 empty] | New Construction | 1 | 1 | 15 |  | #VALUE! | #VALUE! | #VALUE! | #VALUE! | #VALUE! | #VALUE! | #VALUE!
[31 empty] | New Construction | 1 | 1 | 15 |  | #VALUE! | #VALUE! | #VALUE! | #VALUE! | #VALUE! | #VALUE! | #VALUE!
[31 empty] | New Construction | 1 | 1 | 15 |  | #VALUE! | #VALUE! | #VALUE! | #VALUE! | #VALUE! | #VALUE! | #VALUE!
[31 empty] | New Construction | 1 | 1 | 15 |  | #VALUE! | #VALUE! | #VALUE! | #VALUE! | #VALUE! | #VALUE! | #VALUE!
[31 empty] | New Construction | 1 | 1 | 15 |  | #VALUE! | #VALUE! | #VALUE! | #VALUE! | #VALUE! | #VALUE! | #VALUE!
[31 empty] | New Construction | 1 | 1 | 15 |  | #VALUE! | #VALUE! | #VALUE! | #VALUE! | #VALUE! | #VALUE! | #VALUE!
[31 empty] | New Construction | 1 | 1 | 15 |  | #VALUE! | #VALUE! | #VALUE! | #VALUE! | #VALUE! | #VALUE! | #VALUE!
[31 empty] | New Construction | 1 | 1 | 15 |  | #VALUE! | #VALUE! | #VALUE! | #VALUE! | #VALUE! | #VALUE! | #VALUE!
[31 empty] | New Construction | 1 | 1 | 15 |  | #VALUE! | #VALUE! | #VALUE! | #VALUE! | #VALUE! | #VALUE! | #VALUE!
[31 empty] | New Construction | 1 | 1 | 15 |  | #VALUE! | #VALUE! | #VALUE! | #VALUE! | #VALUE! | #VALUE! | #VALUE!
[31 empty] | New Construction | 1 | 1 | 15 |  | #VALUE! | #VALUE! | #VALUE! | #VALUE! | #VALUE! | #VALUE! | #VALUE!
[31 empty] | New Construction | 1 | 1 | 15 |  | #VALUE! | #VALUE! | #VALUE! | #VALUE! | #VALUE! | #VALUE! | #VALUE!
[31 empty] | New Construction | 1 | 1 | 15 |  | #VALUE! | #VALUE! | #VALUE! | #VALUE! | #VALUE! | #VALUE! | #VALUE!
[31 empty] | New Construction | 1 | 1 | 15 |  | #VALUE! | #VALUE! | #VALUE! | #VALUE! | #VALUE! | #VALUE! | #VALUE!
[31 empty] | New Construction | 1 | 1 | 15 |  | #VALUE! | #VALUE! | #VALUE! | #VALUE! | #VALUE! | #VALUE! | #VALUE!
[31 empty] | New Construction | 1 | 1 | 15 |  | #VALUE! | #VALUE! | #VALUE! | #VALUE! | #VALUE! | #VALUE! | #VALUE!
[31 empty] | New Construction | 1 | 1 | 15 |  | #VALUE! | #VALUE! | #VALUE! | #VALUE! | #VALUE! | #VALUE! | #VALUE!
[31 empty] | New Construction | 1 | 1 | 15 |  | #VALUE! | #VALUE! | #VALUE! | #VALUE! | #VALUE! | #VALUE! | #VALUE!
[31 empty] | New Construction | 1 | 1 | 15 |  | #VALUE! | #VALUE! | #VALUE! | #VALUE! | #VALUE! | #VALUE! | #VALUE!
[31 empty] | New Construction | 1 | 1 | 15 |  | #VALUE! | #VALUE! | #VALUE! | #VALUE! | #VALUE! | #VALUE! | #VALUE!
[31 empty] | New Construction | 1 | 1 | 15 |  | #VALUE! | #VALUE! | #VALUE! | #VALUE! | #VALUE! | #VALUE! | #VALUE!
[31 empty] | New Construction | 1 | 1 | 15 |  | #VALUE! | #VALUE! | #VALUE! | #VALUE! | #VALUE! | #VALUE! | #VALUE!
[31 empty] | New Construction | 1 | 1 | 15 |  | #VALUE! | #VALUE! | #VALUE! | #VALUE! | #VALUE! | #VALUE! | #VALUE!
[31 empty] | New Construction | 1 | 1 | 15 |  | #VALUE! | #VALUE! | #VALUE! | #VALUE! | #VALUE! | #VALUE! | #VALUE!
[31 empty] | New Construction | 1 | 1 | 15 |  | #VALUE! | #VALUE! | #VALUE! | #VALUE! | #VALUE! | #VALUE! | #VALUE!
[31 empty] | New Construction | 1 | 1 | 15 |  | #VALUE! | #VALUE! | #VALUE! | #VALUE! | #VALUE! | #VALUE! | #VALUE!
[31 empty] | New Construction | 1 | 1 | 15 |  | #VALUE! | #VALUE! | #VALUE! | #VALUE! | #VALUE! | #VALUE! | #VALUE!
[31 empty] | New Construction | 1 | 1 | 15 |  | #VALUE! | #VALUE! | #VALUE! | #VALUE! | #VALUE! | #VALUE! | #VALUE!
[31 empty] | New Construction | 1 | 1 | 15 |  | #VALUE! | #VALUE! | #VALUE! | #VALUE! | #VALUE! | #VALUE! | #VALUE!
[31 empty] | New Construction | 1 | 1 | 15 |  | #VALUE! | #VALUE! | #VALUE! | #VALUE! | #VALUE! | #VALUE! | #VALUE!
[31 empty] | New Construction | 1 | 1 | 15 |  | #VALUE! | #VALUE! | #VALUE! | #VALUE! | #VALUE! | #VALUE! | #VALUE!
[31 empty] | New Construction | 1 | 1 | 15 |  | #VALUE! | #VALUE! | #VALUE! | #VALUE! | #VALUE! | #VALUE! | #VALUE!
[31 empty] | New Construction | 1 | 1 | 15 |  | #VALUE! | #VALUE! | #VALUE! | #VALUE! | #VALUE! | #VALUE! | #VALUE!
[31 empty] | New Construction | 1 | 1 | 15 |  | #VALUE! | #VALUE! | #VALUE! | #VALUE! | #VALUE! | #VALUE! | #VALUE!
[31 empty] | New Construction | 1 | 1 | 15 |  | #VALUE! | #VALUE! | #VALUE! | #VALUE! | #VALUE! | #VALUE! | #VALUE!
[31 empty] | New Construction | 1 | 1 | 15 |  | #VALUE! | #VALUE! | #VALUE! | #VALUE! | #VALUE! | #VALUE! | #VALUE!
[31 empty] | New Construction | 1 | 1 | 15 |  | #VALUE! | #VALUE! | #VALUE! | #VALUE! | #VALUE! | #VALUE! | #VALUE!
[31 empty] | New Construction | 1 | 1 | 15 |  | #VALUE! | #VALUE! | #VALUE! | #VALUE! | #VALUE! | #VALUE! | #VALUE!
[31 empty] | New Construction | 1 | 1 | 15 |  | #VALUE! | #VALUE! | #VALUE! | #VALUE! | #VALUE! | #VALUE! | #VALUE!
[31 empty] | New Construction | 1 | 1 | 15 |  | #VALUE! | #VALUE! | #VALUE! | #VALUE! | #VALUE! | #VALUE! | #VALUE!
[31 empty] | New Construction | 1 | 1 | 15 |  | #VALUE! | #VALUE! | #VALUE! | #VALUE! | #VALUE! | #VALUE! | #VALUE!
[31 empty] | New Construction | 1 | 1 | 15 |  | #VALUE! | #VALUE! | #VALUE! | #VALUE! | #VALUE! | #VALUE! | #VALUE!
[31 empty] | New Construction | 1 | 1 | 15 |  | #VALUE! | #VALUE! | #VALUE! | #VALUE! | #VALUE! | #VALUE! | #VALUE!
[31 empty] | New Construction | 1 | 1 | 15 |  | #VALUE! | #VALUE! | #VALUE! | #VALUE! | #VALUE! | #VALUE! | #VALUE!
[31 empty] | New Construction | 1 | 1 | 15 |  | #VALUE! | #VALUE! | #VALUE! | #VALUE! | #VALUE! | #VALUE! | #VALUE!
[31 empty] | New Construction | 1 | 1 | 15 |  | #VALUE! | #VALUE! | #VALUE! | #VALUE! | #VALUE! | #VALUE! | #VALUE!
[31 empty] | New Construction | 1 | 1 | 15 |  | #VALUE! | #VALUE! | #VALUE! | #VALUE! | #VALUE! | #VALUE! | #VALUE!
[31 empty] | New Construction | 1 | 1 | 15 |  | #VALUE! | #VALUE! | #VALUE! | #VALUE! | #VALUE! | #VALUE! | #VALUE!
[31 empty] | New Construction | 1 | 1 | 15 |  | #VALUE! | #VALUE! | #VALUE! | #VALUE! | #VALUE! | #VALUE! | #VALUE!
[31 empty] | New Construction | 1 | 1 | 15 |  | #VALUE! | #VALUE! | #VALUE! | #VALUE! | #VALUE! | #VALUE! | #VALUE!
[31 empty] | New Construction | 1 | 1 | 15 |  | #VALUE! | #VALUE! | #VALUE! | #VALUE! | #VALUE! | #VALUE! | #VALUE!
[31 empty] | New Construction | 1 | 1 | 15 |  | #VALUE! | #VALUE! | #VALUE! | #VALUE! | #VALUE! | #VALUE! | #VALUE!
[31 empty] | New Construction | 1 | 1 | 15 |  | #VALUE! | #VALUE! | #VALUE! | #VALUE! | #VALUE! | #VALUE! | #VALUE!
[31 empty] | New Construction | 1 | 1 | 15 |  | #VALUE! | #VALUE! | #VALUE! | #VALUE! | #VALUE! | #VALUE! | #VALUE!
[31 empty] | New Construction | 1 | 1 | 15 |  | #VALUE! | #VALUE! | #VALUE! | #VALUE! | #VALUE! | #VALUE! | #VALUE!
[31 empty] | New Construction | 1 | 1 | 15 |  | #VALUE! | #VALUE! | #VALUE! | #VALUE! | #VALUE! | #VALUE! | #VALUE!
[31 empty] | New Construction | 1 | 1 | 15 |  | #VALUE! | #VALUE! | #VALUE! | #VALUE! | #VALUE! | #VALUE! | #VALUE!
[31 empty] | New Construction | 1 | 1 | 15 |  | #VALUE! | #VALUE! | #VALUE! | #VALUE! | #VALUE! | #VALUE! | #VALUE!
[31 empty] | New Construction | 1 | 1 | 15 |  | #VALUE! | #VALUE! | #VALUE! | #VALUE! | #VALUE! | #VALUE! | #VALUE!
[31 empty] | New Construction | 1 | 1 | 15 |  | #VALUE! | #VALUE! | #VALUE! | #VALUE! | #VALUE! | #VALUE! | #VALUE!
[31 empty] | New Construction | 1 | 1 | 15 |  | #VALUE! | #VALUE! | #VALUE! | #VALUE! | #VALUE! | #VALUE! | #VALUE!
[31 empty] | New Construction | 1 | 1 | 15 |  | #VALUE! | #VALUE! | #VALUE! | #VALUE! | #VALUE! | #VALUE! | #VALUE!
[31 empty] | New Construction | 1 | 1 | 15 |  | #VALUE! | #VALUE! | #VALUE! | #VALUE! | #VALUE! | #VALUE! | #VALUE!
[31 empty] | New Construction | 1 | 1 | 15 |  | #VALUE! | #VALUE! | #VALUE! | #VALUE! | #VALUE! | #VALUE! | #VALUE!
[31 empty] | New Construction | 1 | 1 | 15 |  | #VALUE! | #VALUE! | #VALUE! | #VALUE! | #VALUE! | #VALUE! | #VALUE!
[31 empty] | New Construction | 1 | 1 | 15 |  | #VALUE! | #VALUE! | #VALUE! | #VALUE! | #VALUE! | #VALUE! | #VALUE!
[31 empty] | New Construction | 1 | 1 | 15 |  | #VALUE! | #VALUE! | #VALUE! | #VALUE! | #VALUE! | #VALUE! | #VALUE!
[31 empty] | New Construction | 1 | 1 | 15 |  | #VALUE! | #VALUE! | #VALUE! | #VALUE! | #VALUE! | #VALUE! | #VALUE!
[31 empty] | New Construction | 1 | 1 | 15 |  | #VALUE! | #VALUE! | #VALUE! | #VALUE! | #VALUE! | #VALUE! | #VALUE!
[31 empty] | New Construction | 1 | 1 | 15 |  | #VALUE! | #VALUE! | #VALUE! | #VALUE! | #VALUE! | #VALUE! | #VALUE!
[31 empty] | New Construction | 1 | 1 | 15 |  | #VALUE! | #VALUE! | #VALUE! | #VALUE! | #VALUE! | #VALUE! | #VALUE!
[31 empty] | New Construction | 1 | 1 | 15 |  | #VALUE! | #VALUE! | #VALUE! | #VALUE! | #VALUE! | #VALUE! | #VALUE!
[31 empty] | New Construction | 1 | 1 | 15 |  | #VALUE! | #VALUE! | #VALUE! | #VALUE! | #VALUE! | #VALUE! | #VALUE!
[31 empty] | New Construction | 1 | 1 | 15 |  | #VALUE! | #VALUE! | #VALUE! | #VALUE! | #VALUE! | #VALUE! | #VALUE!
[31 empty] | New Construction | 1 | 1 | 15 |  | #VALUE! | #VALUE! | #VALUE! | #VALUE! | #VALUE! | #VALUE! | #VALUE!
[31 empty] | New Construction | 1 | 1 | 15 |  | #VALUE! | #VALUE! | #VALUE! | #VALUE! | #VALUE! | #VALUE! | #VALUE!
[31 empty] | New Construction | 1 | 1 | 15 |  | #VALUE! | #VALUE! | #VALUE! | #VALUE! | #VALUE! | #VALUE! | #VALUE!
[31 empty] | New Construction | 1 | 1 | 15 |  | #VALUE! | #VALUE! | #VALUE! | #VALUE! | #VALUE! | #VALUE! | #VALUE!
[31 empty] | New Construction | 1 | 1 | 15 |  | #VALUE! | #VALUE! | #VALUE! | #VALUE! | #VALUE! | #VALUE! | #VALUE!
[31 empty] | New Construction | 1 | 1 | 15 |  | #VALUE! | #VALUE! | #VALUE! | #VALUE! | #VALUE! | #VALUE! | #VALUE!
[31 empty] | New Construction | 1 | 1 | 15 |  | #VALUE! | #VALUE! | #VALUE! | #VALUE! | #VALUE! | #VALUE! | #VALUE!
[31 empty] | New Construction | 1 | 1 | 15 |  | #VALUE! | #VALUE! | #VALUE! | #VALUE! | #VALUE! | #VALUE! | #VALUE!
[31 empty] | New Construction | 1 | 1 | 15 |  | #VALUE! | #VALUE! | #VALUE! | #VALUE! | #VALUE! | #VALUE! | #VALUE!
[31 empty] | New Construction | 1 | 1 | 15 |  | #VALUE! | #VALUE! | #VALUE! | #VALUE! | #VALUE! | #VALUE! | #VALUE!
[31 empty] | New Construction | 1 | 1 | 15 |  | #VALUE! | #VALUE! | #VALUE! | #VALUE! | #VALUE! | #VALUE! | #VALUE!
[31 empty] | New Construction | 1 | 1 | 15 |  | #VALUE! | #VALUE! | #VALUE! | #VALUE! | #VALUE! | #VALUE! | #VALUE!
[31 empty] | New Construction | 1 | 1 | 15 |  | #VALUE! | #VALUE! | #VALUE! | #VALUE! | #VALUE! | #VALUE! | #VALUE!
[31 empty] | New Construction | 1 | 1 | 15 |  | #VALUE! | #VALUE! | #VALUE! | #VALUE! | #VALUE! | #VALUE! | #VALUE!
[31 empty] | New Construction | 1 | 1 | 15 |  | #VALUE! | #VALUE! | #VALUE! | #VALUE! | #VALUE! | #VALUE! | #VALUE!
[31 empty] | New Construction | 1 | 1 | 15 |  | #VALUE! | #VALUE! | #VALUE! | #VALUE! | #VALUE! | #VALUE! | #VALUE!
[31 empty] | New Construction | 1 | 1 | 15 |  | #VALUE! | #VALUE! | #VALUE! | #VALUE! | #VALUE! | #VALUE! | #VALUE!
[31 empty] | New Construction | 1 | 1 | 15 |  | #VALUE! | #VALUE! | #VALUE! | #VALUE! | #VALUE! | #VALUE! | #VALUE!
[31 empty] | New Construction | 1 | 1 | 15 |  | #VALUE! | #VALUE! | #VALUE! | #VALUE! | #VALUE! | #VALUE! | #VALUE!
[31 empty] | New Construction | 1 | 1 | 15 |  | #VALUE! | #VALUE! | #VALUE! | #VALUE! | #VALUE! | #VALUE! | #VALUE!
[31 empty] | New Construction | 1 | 1 | 15 |  | #VALUE! | #VALUE! | #VALUE! | #VALUE! | #VALUE! | #VALUE! | #VALUE!
[31 empty] | New Construction | 1 | 1 | 15 |  | #VALUE! | #VALUE! | #VALUE! | #VALUE! | #VALUE! | #VALUE! | #VALUE!
[31 empty] | New Construction | 1 | 1 | 15 |  | #VALUE! | #VALUE! | #VALUE! | #VALUE! | #VALUE! | #VALUE! | #VALUE!
[31 empty] | New Construction | 1 | 1 | 15 |  | #VALUE! | #VALUE! | #VALUE! | #VALUE! | #VALUE! | #VALUE! | #VALUE!
[31 empty] | New Construction | 1 | 1 | 15 |  | #VALUE! | #VALUE! | #VALUE! | #VALUE! | #VALUE! | #VALUE! | #VALUE!
[31 empty] | New Construction | 1 | 1 | 15 |  | #VALUE! | #VALUE! | #VALUE! | #VALUE! | #VALUE! | #VALUE! | #VALUE!
[31 empty] | New Construction | 1 | 1 | 15 |  | #VALUE! | #VALUE! | #VALUE! | #VALUE! | #VALUE! | #VALUE! | #VALUE!
[31 empty] | New Construction | 1 | 1 | 15 |  | #VALUE! | #VALUE! | #VALUE! | #VALUE! | #VALUE! | #VALUE! | #VALUE!
[31 empty] | New Construction | 1 | 1 | 15 |  | #VALUE! | #VALUE! | #VALUE! | #VALUE! | #VALUE! | #VALUE! | #VALUE!
[31 empty] | New Construction | 1 | 1 | 15 |  | #VALUE! | #VALUE! | #VALUE! | #VALUE! | #VALUE! | #VALUE! | #VALUE!
[31 empty] | New Construction | 1 | 1 | 15 |  | #VALUE! | #VALUE! | #VALUE! | #VALUE! | #VALUE! | #VALUE! | #VALUE!
[31 empty] | New Construction | 1 | 1 | 15 |  | #VALUE! | #VALUE! | #VALUE! | #VALUE! | #VALUE! | #VALUE! | #VALUE!
[31 empty] | New Construction | 1 | 1 | 15 |  | #VALUE! | #VALUE! | #VALUE! | #VALUE! | #VALUE! | #VALUE! | #VALUE!
[31 empty] | New Construction | 1 | 1 | 15 |  | #VALUE! | #VALUE! | #VALUE! | #VALUE! | #VALUE! | #VALUE! | #VALUE!
[31 empty] | New Construction | 1 | 1 | 15 |  | #VALUE! | #VALUE! | #VALUE! | #VALUE! | #VALUE! | #VALUE! | #VALUE!
[31 empty] | New Construction | 1 | 1 | 15 |  | #VALUE! | #VALUE! | #VALUE! | #VALUE! | #VALUE! | #VALUE! | #VALUE!
[31 empty] | New Construction | 1 | 1 | 15 |  | #VALUE! | #VALUE! | #VALUE! | #VALUE! | #VALUE! | #VALUE! | #VALUE!
[31 empty] | New Construction | 1 | 1 | 15 |  | #VALUE! | #VALUE! | #VALUE! | #VALUE! | #VALUE! | #VALUE! | #VALUE!
[31 empty] | New Construction | 1 | 1 | 15 |  | #VALUE! | #VALUE! | #VALUE! | #VALUE! | #VALUE! | #VALUE! | #VALUE!
[31 empty] | New Construction | 1 | 1 | 15 |  | #VALUE! | #VALUE! | #VALUE! | #VALUE! | #VALUE! | #VALUE! | #VALUE!
[31 empty] | New Construction | 1 | 1 | 15 |  | #VALUE! | #VALUE! | #VALUE! | #VALUE! | #VALUE! | #VALUE! | #VALUE!
[31 empty] | New Construction | 1 | 1 | 15 |  | #VALUE! | #VALUE! | #VALUE! | #VALUE! | #VALUE! | #VALUE! | #VALUE!
[31 empty] | New Construction | 1 | 1 | 15 |  | #VALUE! | #VALUE! | #VALUE! | #VALUE! | #VALUE! | #VALUE! | #VALUE!
[31 empty] | New Construction | 1 | 1 | 15 |  | #VALUE! | #VALUE! | #VALUE! | #VALUE! | #VALUE! | #VALUE! | #VALUE!
[31 empty] | New Construction | 1 | 1 | 15 |  | #VALUE! | #VALUE! | #VALUE! | #VALUE! | #VALUE! | #VALUE! | #VALUE!
[31 empty] | New Construction | 1 | 1 | 15 |  | #VALUE! | #VALUE! | #VALUE! | #VALUE! | #VALUE! | #VALUE! | #VALUE!
[31 empty] | New Construction | 1 | 1 | 15 |  | #VALUE! | #VALUE! | #VALUE! | #VALUE! | #VALUE! | #VALUE! | #VALUE!
[31 empty] | New Construction | 1 | 1 | 15 |  | #VALUE! | #VALUE! | #VALUE! | #VALUE! | #VALUE! | #VALUE! | #VALUE!
[31 empty] | New Construction | 1 | 1 | 15 |  | #VALUE! | #VALUE! | #VALUE! | #VALUE! | #VALUE! | #VALUE! | #VALUE!
[31 empty] | New Construction | 1 | 1 | 15 |  | #VALUE! | #VALUE! | #VALUE! | #VALUE! | #VALUE! | #VALUE! | #VALUE!
[31 empty] | New Construction | 1 | 1 | 15 |  | #VALUE! | #VALUE! | #VALUE! | #VALUE! | #VALUE! | #VALUE! | #VALUE!
[31 empty] | New Construction | 1 | 1 | 15 |  | #VALUE! | #VALUE! | #VALUE! | #VALUE! | #VALUE! | #VALUE! | #VALUE!
[31 empty] | New Construction | 1 | 1 | 15 |  | #VALUE! | #VALUE! | #VALUE! | #VALUE! | #VALUE! | #VALUE! | #VALUE!
[31 empty] | New Construction | 1 | 1 | 15 |  | #VALUE! | #VALUE! | #VALUE! | #VALUE! | #VALUE! | #VALUE! | #VALUE!
[31 empty] | New Construction | 1 | 1 | 15 |  | #VALUE! | #VALUE! | #VALUE! | #VALUE! | #VALUE! | #VALUE! | #VALUE!
[31 empty] | New Construction | 1 | 1 | 15 |  | #VALUE! | #VALUE! | #VALUE! | #VALUE! | #VALUE! | #VALUE! | #VALUE!
[31 empty] | New Construction | 1 | 1 | 15 |  | #VALUE! | #VALUE! | #VALUE! | #VALUE! | #VALUE! | #VALUE! | #VALUE!
[31 empty] | New Construction | 1 | 1 | 15 |  | #VALUE! | #VALUE! | #VALUE! | #VALUE! | #VALUE! | #VALUE! | #VALUE!
[31 empty] | New Construction | 1 | 1 | 15 |  | #VALUE! | #VALUE! | #VALUE! | #VALUE! | #VALUE! | #VALUE! | #VALUE!
[31 empty] | New Construction | 1 | 1 | 15 |  | #VALUE! | #VALUE! | #VALUE! | #VALUE! | #VALUE! | #VALUE! | #VALUE!
[31 empty] | New Construction | 1 | 1 | 15 |  | #VALUE! | #VALUE! | #VALUE! | #VALUE! | #VALUE! | #VALUE! | #VALUE!
[31 empty] | New Construction | 1 | 1 | 15 |  | #VALUE! | #VALUE! | #VALUE! | #VALUE! | #VALUE! | #VALUE! | #VALUE!
[31 empty] | New Construction | 1 | 1 | 15 |  | #VALUE! | #VALUE! | #VALUE! | #VALUE! | #VALUE! | #VALUE! | #VALUE!
[31 empty] | New Construction | 1 | 1 | 15 |  | #VALUE! | #VALUE! | #VALUE! | #VALUE! | #VALUE! | #VALUE! | #VALUE!
[31 empty] | New Construction | 1 | 1 | 15 |  | #VALUE! | #VALUE! | #VALUE! | #VALUE! | #VALUE! | #VALUE! | #VALUE!
[31 empty] | New Construction | 1 | 1 | 15 |  | #VALUE! | #VALUE! | #VALUE! | #VALUE! | #VALUE! | #VALUE! | #VALUE!
[31 empty] | New Construction | 1 | 1 | 15 |  | #VALUE! | #VALUE! | #VALUE! | #VALUE! | #VALUE! | #VALUE! | #VALUE!
[31 empty] | New Construction | 1 | 1 | 15 |  | #VALUE! | #VALUE! | #VALUE! | #VALUE! | #VALUE! | #VALUE! | #VALUE!
[31 empty] | New Construction | 1 | 1 | 15 |  | #VALUE! | #VALUE! | #VALUE! | #VALUE! | #VALUE! | #VALUE! | #VALUE!
[31 empty] | New Construction | 1 | 1 | 15 |  | #VALUE! | #VALUE! | #VALUE! | #VALUE! | #VALUE! | #VALUE! | #VALUE!
[31 empty] | New Construction | 1 | 1 | 15 |  | #VALUE! | #VALUE! | #VALUE! | #VALUE! | #VALUE! | #VALUE! | #VALUE!
[31 empty] | New Construction | 1 | 1 | 15 |  | #VALUE! | #VALUE! | #VALUE! | #VALUE! | #VALUE! | #VALUE! | #VALUE!
[31 empty] | New Construction | 1 | 1 | 15 |  | #VALUE! | #VALUE! | #VALUE! | #VALUE! | #VALUE! | #VALUE! | #VALUE!
[31 empty] | New Construction | 1 | 1 | 15 |  | #VALUE! | #VALUE! | #VALUE! | #VALUE! | #VALUE! | #VALUE! | #VALUE!
[31 empty] | New Construction | 1 | 1 | 15 |  | #VALUE! | #VALUE! | #VALUE! | #VALUE! | #VALUE! | #VALUE! | #VALUE!
[31 empty] | New Construction | 1 | 1 | 15 |  | #VALUE! | #VALUE! | #VALUE! | #VALUE! | #VALUE! | #VALUE! | #VALUE!
[31 empty] | New Construction | 1 | 1 | 15 |  | #VALUE! | #VALUE! | #VALUE! | #VALUE! | #VALUE! | #VALUE! | #VALUE!
[31 empty] | New Construction | 1 | 1 | 15 |  | #VALUE! | #VALUE! | #VALUE! | #VALUE! | #VALUE! | #VALUE! | #VALUE!
[31 empty] | New Construction | 1 | 1 | 15 |  | #VALUE! | #VALUE! | #VALUE! | #VALUE! | #VALUE! | #VALUE! | #VALUE!
[31 empty] | New Construction | 1 | 1 | 15 |  | #VALUE! | #VALUE! | #VALUE! | #VALUE! | #VALUE! | #VALUE! | #VALUE!
[31 empty] | New Construction | 1 | 1 | 15 |  | #VALUE! | #VALUE! | #VALUE! | #VALUE! | #VALUE! | #VALUE! | #VALUE!
[31 empty] | New Construction | 1 | 1 | 15 |  | #VALUE! | #VALUE! | #VALUE! | #VALUE! | #VALUE! | #VALUE! | #VALUE!
[31 empty] | New Construction | 1 | 1 | 15 |  | #VALUE! | #VALUE! | #VALUE! | #VALUE! | #VALUE! | #VALUE! | #VALUE!
[31 empty] | New Construction | 1 | 1 | 15 |  | #VALUE! | #VALUE! | #VALUE! | #VALUE! | #VALUE! | #VALUE! | #VALUE!
[31 empty] | New Construction | 1 | 1 | 15 |  | #VALUE! | #VALUE! | #VALUE! | #VALUE! | #VALUE! | #VALUE! | #VALUE!
[31 empty] | New Construction | 1 | 1 | 15 |  | #VALUE! | #VALUE! | #VALUE! | #VALUE! | #VALUE! | #VALUE! | #VALUE!
[31 empty] | New Construction | 1 | 1 | 15 |  | #VALUE! | #VALUE! | #VALUE! | #VALUE! | #VALUE! | #VALUE! | #VALUE!
[31 empty] | New Construction | 1 | 1 | 15 |  | #VALUE! | #VALUE! | #VALUE! | #VALUE! | #VALUE! | #VALUE! | #VALUE!
[31 empty] | New Construction | 1 | 1 | 15 |  | #VALUE! | #VALUE! | #VALUE! | #VALUE! | #VALUE! | #VALUE! | #VALUE!
[31 empty] | New Construction | 1 | 1 | 15 |  | #VALUE! | #VALUE! | #VALUE! | #VALUE! | #VALUE! | #VALUE! | #VALUE!
[31 empty] | New Construction | 1 | 1 | 15 |  | #VALUE! | #VALUE! | #VALUE! | #VALUE! | #VALUE! | #VALUE! | #VALUE!
[31 empty] | New Construction | 1 | 1 | 15 |  | #VALUE! | #VALUE! | #VALUE! | #VALUE! | #VALUE! | #VALUE! | #VALUE!
[31 empty] | New Construction | 1 | 1 | 15 |  | #VALUE! | #VALUE! | #VALUE! | #VALUE! | #VALUE! | #VALUE! | #VALUE!
[31 empty] | New Construction | 1 | 1 | 15 |  | #VALUE! | #VALUE! | #VALUE! | #VALUE! | #VALUE! | #VALUE! | #VALUE!
[31 empty] | New Construction | 1 | 1 | 15 |  | #VALUE! | #VALUE! | #VALUE! | #VALUE! | #VALUE! | #VALUE! | #VALUE!
[31 empty] | New Construction | 1 | 1 | 15 |  | #VALUE! | #VALUE! | #VALUE! | #VALUE! | #VALUE! | #VALUE! | #VALUE!
[31 empty] | New Construction | 1 | 1 | 15 |  | #VALUE! | #VALUE! | #VALUE! | #VALUE! | #VALUE! | #VALUE! | #VALUE!
[31 empty] | New Construction | 1 | 1 | 15 |  | #VALUE! | #VALUE! | #VALUE! | #VALUE! | #VALUE! | #VALUE! | #VALUE!
[31 empty] | New Construction | 1 | 1 | 15 |  | #VALUE! | #VALUE! | #VALUE! | #VALUE! | #VALUE! | #VALUE! | #VALUE!
[31 empty] | New Construction | 1 | 1 | 15 |  | #VALUE! | #VALUE! | #VALUE! | #VALUE! | #VALUE! | #VALUE! | #VALUE!
[31 empty] | New Construction | 1 | 1 | 15 |  | #VALUE! | #VALUE! | #VALUE! | #VALUE! | #VALUE! | #VALUE! | #VALUE!
[31 empty] | New Construction | 1 | 1 | 15 |  | #VALUE! | #VALUE! | #VALUE! | #VALUE! | #VALUE! | #VALUE! | #VALUE!
[31 empty] | New Construction | 1 | 1 | 15 |  | #VALUE! | #VALUE! | #VALUE! | #VALUE! | #VALUE! | #VALUE! | #VALUE!
[31 empty] | New Construction | 1 | 1 | 15 |  | #VALUE! | #VALUE! | #VALUE! | #VALUE! | #VALUE! | #VALUE! | #VALUE!
[31 empty] | New Construction | 1 | 1 | 15 |  | #VALUE! | #VALUE! | #VALUE! | #VALUE! | #VALUE! | #VALUE! | #VALUE!
[31 empty] | New Construction | 1 | 1 | 15 |  | #VALUE! | #VALUE! | #VALUE! | #VALUE! | #VALUE! | #VALUE! | #VALUE!
[31 empty] | New Construction | 1 | 1 | 15 |  | #VALUE! | #VALUE! | #VALUE! | #VALUE! | #VALUE! | #VALUE! | #VALUE!
[31 empty] | New Construction | 1 | 1 | 15 |  | #VALUE! | #VALUE! | #VALUE! | #VALUE! | #VALUE! | #VALUE! | #VALUE!
[31 empty] | New Construction | 1 | 1 | 15 |  | #VALUE! | #VALUE! | #VALUE! | #VALUE! | #VALUE! | #VALUE! | #VALUE!
[31 empty] | New Construction | 1 | 1 | 15 |  | #VALUE! | #VALUE! | #VALUE! | #VALUE! | #VALUE! | #VALUE! | #VALUE!
[31 empty] | New Construction | 1 | 1 | 15 |  | #VALUE! | #VALUE! | #VALUE! | #VALUE! | #VALUE! | #VALUE! | #VALUE!
[31 empty] | New Construction | 1 | 1 | 15 |  | #VALUE! | #VALUE! | #VALUE! | #VALUE! | #VALUE! | #VALUE! | #VALUE!
[31 empty] | New Construction | 1 | 1 | 15 |  | #VALUE! | #VALUE! | #VALUE! | #VALUE! | #VALUE! | #VALUE! | #VALUE!
[31 empty] | New Construction | 1 | 1 | 15 |  | #VALUE! | #VALUE! | #VALUE! | #VALUE! | #VALUE! | #VALUE! | #VALUE!
[31 empty] | New Construction | 1 | 1 | 15 |  | #VALUE! | #VALUE! | #VALUE! | #VALUE! | #VALUE! | #VALUE! | #VALUE!
[31 empty] | New Construction | 1 | 1 | 15 |  | #VALUE! | #VALUE! | #VALUE! | #VALUE! | #VALUE! | #VALUE! | #VALUE!
[31 empty] | New Construction | 1 | 1 | 15 |  | #VALUE! | #VALUE! | #VALUE! | #VALUE! | #VALUE! | #VALUE! | #VALUE!
[31 empty] | New Construction | 1 | 1 | 15 |  | #VALUE! | #VALUE! | #VALUE! | #VALUE! | #VALUE! | #VALUE! | #VALUE!
[31 empty] | New Construction | 1 | 1 | 15 |  | #VALUE! | #VALUE! | #VALUE! | #VALUE! | #VALUE! | #VALUE! | #VALUE!
[31 empty] | New Construction | 1 | 1 | 15 |  | #VALUE! | #VALUE! | #VALUE! | #VALUE! | #VALUE! | #VALUE! | #VALUE!
[31 empty] | New Construction | 1 | 1 | 15 |  | #VALUE! | #VALUE! | #VALUE! | #VALUE! | #VALUE! | #VALUE! | #VALUE!
[31 empty] | New Construction | 1 | 1 | 15 |  | #VALUE! | #VALUE! | #VALUE! | #VALUE! | #VALUE! | #VALUE! | #VALUE!
[31 empty] | New Construction | 1 | 1 | 15 |  | #VALUE! | #VALUE! | #VALUE! | #VALUE! | #VALUE! | #VALUE! | #VALUE!
[31 empty] | New Construction | 1 | 1 | 15 |  | #VALUE! | #VALUE! | #VALUE! | #VALUE! | #VALUE! | #VALUE! | #VALUE!
[31 empty] | New Construction | 1 | 1 | 15 |  | #VALUE! | #VALUE! | #VALUE! | #VALUE! | #VALUE! | #VALUE! | #VALUE!
[31 empty] | New Construction | 1 | 1 | 15 |  | #VALUE! | #VALUE! | #VALUE! | #VALUE! | #VALUE! | #VALUE! | #VALUE!
[31 empty] | New Construction | 1 | 1 | 15 |  | #VALUE! | #VALUE! | #VALUE! | #VALUE! | #VALUE! | #VALUE! | #VALUE!
[31 empty] | New Construction | 1 | 1 | 15 |  | #VALUE! | #VALUE! | #VALUE! | #VALUE! | #VALUE! | #VALUE! | #VALUE!
[31 empty] | New Construction | 1 | 1 | 15 |  | #VALUE! | #VALUE! | #VALUE! | #VALUE! | #VALUE! | #VALUE! | #VALUE!
[31 empty] | New Construction | 1 | 1 | 15 |  | #VALUE! | #VALUE! | #VALUE! | #VALUE! | #VALUE! | #VALUE! | #VALUE!
[31 empty] | New Construction | 1 | 1 | 15 |  | #VALUE! | #VALUE! | #VALUE! | #VALUE! | #VALUE! | #VALUE! | #VALUE!
[31 empty] | New Construction | 1 | 1 | 15 |  | #VALUE! | #VALUE! | #VALUE! | #VALUE! | #VALUE! | #VALUE! | #VALUE!
[31 empty] | New Construction | 1 | 1 | 15 |  | #VALUE! | #VALUE! | #VALUE! | #VALUE! | #VALUE! | #VALUE! | #VALUE!
[31 empty] | New Construction | 1 | 1 | 15 |  | #VALUE! | #VALUE! | #VALUE! | #VALUE! | #VALUE! | #VALUE! | #VALUE!
[31 empty] | New Construction | 1 | 1 | 15 |  | #VALUE! | #VALUE! | #VALUE! | #VALUE! | #VALUE! | #VALUE! | #VALUE!
[31 empty] | New Construction | 1 | 1 | 15 |  | #VALUE! | #VALUE! | #VALUE! | #VALUE! | #VALUE! | #VALUE! | #VALUE!
[31 empty] | New Construction | 1 | 1 | 15 |  | #VALUE! | #VALUE! | #VALUE! | #VALUE! | #VALUE! | #VALUE! | #VALUE!
[31 empty] | New Construction | 1 | 1 | 15 |  | #VALUE! | #VALUE! | #VALUE! | #VALUE! | #VALUE! | #VALUE! | #VALUE!
[31 empty] | New Construction | 1 | 1 | 15 |  | #VALUE! | #VALUE! | #VALUE! | #VALUE! | #VALUE! | #VALUE! | #VALUE!
[31 empty] | New Construction | 1 | 1 | 15 |  | #VALUE! | #VALUE! | #VALUE! | #VALUE! | #VALUE! | #VALUE! | #VALUE!
[31 empty] | New Construction | 1 | 1 | 15 |  | #VALUE! | #VALUE! | #VALUE! | #VALUE! | #VALUE! | #VALUE! | #VALUE!
[31 empty] | New Construction | 1 | 1 | 15 |  | #VALUE! | #VALUE! | #VALUE! | #VALUE! | #VALUE! | #VALUE! | #VALUE!
[31 empty] | New Construction | 1 | 1 | 15 |  | #VALUE! | #VALUE! | #VALUE! | #VALUE! | #VALUE! | #VALUE! | #VALUE!
[31 empty] | New Construction | 1 | 1 | 15 |  | #VALUE! | #VALUE! | #VALUE! | #VALUE! | #VALUE! | #VALUE! | #VALUE!
[31 empty] | New Construction | 1 | 1 | 15 |  | #VALUE! | #VALUE! | #VALUE! | #VALUE! | #VALUE! | #VALUE! | #VALUE!
[31 empty] | New Construction | 1 | 1 | 15 |  | #VALUE! | #VALUE! | #VALUE! | #VALUE! | #VALUE! | #VALUE! | #VALUE!
[31 empty] | New Construction | 1 | 1 | 15 |  | #VALUE! | #VALUE! | #VALUE! | #VALUE! | #VALUE! | #VALUE! | #VALUE!
[31 empty] | New Construction | 1 | 1 | 15 |  | #VALUE! | #VALUE! | #VALUE! | #VALUE! | #VALUE! | #VALUE! | #VALUE!
[31 empty] | New Construction | 1 | 1 | 15 |  | #VALUE! | #VALUE! | #VALUE! | #VALUE! | #VALUE! | #VALUE! | #VALUE!
[31 empty] | New Construction | 1 | 1 | 15 |  | #VALUE! | #VALUE! | #VALUE! | #VALUE! | #VALUE! | #VALUE! | #VALUE!
[31 empty] | New Construction | 1 | 1 | 15 |  | #VALUE! | #VALUE! | #VALUE! | #VALUE! | #VALUE! | #VALUE! | #VALUE!
[31 empty] | New Construction | 1 | 1 | 15 |  | #VALUE! | #VALUE! | #VALUE! | #VALUE! | #VALUE! | #VALUE! | #VALUE!
[31 empty] | New Construction | 1 | 1 | 15 |  | #VALUE! | #VALUE! | #VALUE! | #VALUE! | #VALUE! | #VALUE! | #VALUE!
[31 empty] | New Construction | 1 | 1 | 15 |  | #VALUE! | #VALUE! | #VALUE! | #VALUE! | #VALUE! | #VALUE! | #VALUE!
[31 empty] | New Construction | 1 | 1 | 15 |  | #VALUE! | #VALUE! | #VALUE! | #VALUE! | #VALUE! | #VALUE! | #VALUE!
[31 empty] | New Construction | 1 | 1 | 15 |  | #VALUE! | #VALUE! | #VALUE! | #VALUE! | #VALUE! | #VALUE! | #VALUE!
[31 empty] | New Construction | 1 | 1 | 15 |  | #VALUE! | #VALUE! | #VALUE! | #VALUE! | #VALUE! | #VALUE! | #VALUE!
[31 empty] | New Construction | 1 | 1 | 15 |  | #VALUE! | #VALUE! | #VALUE! | #VALUE! | #VALUE! | #VALUE! | #VALUE!
[31 empty] | New Construction | 1 | 1 | 15 |  | #VALUE! | #VALUE! | #VALUE! | #VALUE! | #VALUE! | #VALUE! | #VALUE!
[31 empty] | New Construction | 1 | 1 | 15 |  | #VALUE! | #VALUE! | #VALUE! | #VALUE! | #VALUE! | #VALUE! | #VALUE!
[31 empty] | New Construction | 1 | 1 | 15 |  | #VALUE! | #VALUE! | #VALUE! | #VALUE! | #VALUE! | #VALUE! | #VALUE!
[31 empty] | New Construction | 1 | 1 | 15 |  | #VALUE! | #VALUE! | #VALUE! | #VALUE! | #VALUE! | #VALUE! | #VALUE!
[31 empty] | New Construction | 1 | 1 | 15 |  | #VALUE! | #VALUE! | #VALUE! | #VALUE! | #VALUE! | #VALUE! | #VALUE!
[31 empty] | New Construction | 1 | 1 | 15 |  | #VALUE! | #VALUE! | #VALUE! | #VALUE! | #VALUE! | #VALUE! | #VALUE!

## Interior Lighting Takeoff (hidden)
Subject | Page Label | Color | Length | Length Unit | Area | Area Unit | Count | Label | Watts Each | Total Watts | Square Footage
Check Stand | 1 | #800000 |  |  |  |  | 6 | A1 | 40 | 240 | 341.1975 |  | DLC/ES | Watts | Quantity | Total Square Footage
Clean-Up | 1 | #800000 |  |  |  |  | 4 | A1 | 40 | 160 | 227.465 | A1 | Yes | 40 | 57 | 6050
Employee Space | 1 | #800000 |  |  |  |  | 5 | A1 | 40 | 200 | 284.3312 | A3 | Yes | 37 | 1
Employee Space | 1 | #800000 |  |  |  |  | 1 | QQ | 13.1 | 13.1 | 18.6237 | BB | Yes | 11 | 67
Janitor's Closet | 1 | #800000 |  |  |  |  | 1 | BB | 11 | 11 | 15.6382 | G | No | 2.5 | 9
Kitchen | 1 | #800000 |  |  |  |  | 11 | A1 | 40 | 440 | 625.5287 | N | No | 7 | 7
Marketplace | 1 | #800000 |  |  |  |  | 17 | A1 | 40 | 680 | 966.7262 | OO | No | 14 | 15
Marketplace | 1 | #800000 |  |  |  |  | 26 | BB | 11 | 286 | 406.5937 | QQ | No | 13.1 | 1
Marketplace | [6 empty] | 14 | BB | 11 | 154 | 218.9351 | UU | Yes | 34 | 8
Men's Restroom | 1 | #800000 |  |  |  |  | 2 | BB2 | 13.5 | 27 | 38.3847 | BB3 | Yes | 11 | 16
Men's Restroom | 1 | #800000 |  |  |  |  | 10 | BB | 11 | 110 | 156.3822 | BB2 | No | 13.5 | 34
Office | 1 | #800000 |  |  |  |  | 2 | A1 | 40 | 80 | 113.7325
SBC | 1 | #800000 |  |  |  |  | 2 | A1 | 40 | 80 | 113.7325
Seating Area | 1 | #800000 |  |  |  |  | 16 | BB3 | 11 | 176 | 250.2115
Seating Area | 1 | [5 empty] | 24 | BB2 | 13.5 | 324 | 460.6166
Seating Area | 1 | #800000 |  |  |  |  | 9 | G | 2.5 | 22.5 | 31.9873
Seating Area | 1 | #800000 |  |  |  |  | 7 | N | 7 | 49 | 69.6612
Take Home Cooler | 1 | #800000 |  |  |  |  | 1 | A3 | 37 | 37 | 52.6013
Take Home Cooler | 1 | #800000 |  |  |  |  | 7 | OO | 14 | 98 | 139.3223
Utility Room | 1 | #800000 |  |  |  |  | 6 | A1 | 40 | 240 | 341.1975
Vestibule 1 | 1 | #800000 |  |  |  |  | 2 | BB | 11 | 22 | 31.2764
Vestibule 1 | 1 | [5 empty] | 2 | BB2 | 13.5 | 27 | 38.3847
Vestibule 2 | 1 | #800000 |  |  |  |  | 2 | BB | 11 | 22 | 31.2764
Vestibule 2 | 1 | [5 empty] | 2 | BB2 | 13.5 | 27 | 38.3847
Vestibule 3 | 1 | #800000 |  |  |  |  | 2 | BB | 11 | 22 | 31.2764
Vestibule 3 | 1 | [5 empty] | 2 | BB2 | 13.5 | 27 | 38.3847
Walk-In Cooler | 1 | #800000 |  |  |  |  | 4 | OO | 14 | 56 | 79.6127
Walk-In Freezer | 1 | #800000 |  |  |  |  | 4 | OO | 14 | 56 | 79.6127
Walk-In Take-out Cooler | 1 | #800000 |  |  |  |  | 8 | UU | 34 | 272 | 386.6905
Women's Restroom | 1 | #800000 |  |  |  |  | 2 | BB2 | 13.5 | 27 | 38.3847
Women's Restroom | 1 | #800000 |  |  |  |  | 10 | BB | 11 | 110 | 156.3822
Work Room | 1 | #800000 |  |  |  |  | 4 | A1 | 40 | 160 | 227.465
4255.6

## Fixture Codes
FIXTURE SEARCH
Use drop-down arrows in each column heading to filter by parameter. If your application contains custom fixtures, the fixtures will need to be configured starting on row 919.
Fixture Code* | Lighting Category | Subcategory | Lamp Code | Description | Ballast | Ballasts Per Fixture | Tube Length | Lamps Per Fixture | Watts Per Lamp | Watts Per Fixture* | Baseline Fixture | CFLs_and_Custom | Exit_Signs_and_Custom | HIDs_and_Custom | Incandescents_and_Custom | LEDs_and_Custom | Lighting Category
CCFC1.5/1 | CFL | Cold Cathode CFL | CCFC1.5 | Cold-Cathode Compact Fluorescent, Screw-in, (1) 1.5W lamp | Electronic | 1 |  | 1 | 1.5 | 1.5 | CCFC1.5/1 | CCFC1.5/1 | ECF5/1 | HPS100/1 | H100/1 | SLED10/1 | CFL
CCFC3/1 | CFL | Cold Cathode CFL | CCFC3 | Cold-Cathode Compact Fluorescent, Screw-in, (1) 3W lamp | Electronic | 1 |  | 1 | 3 | 3 | CCFC3/1 | CCFC3/1 | ECF5/2 | HPS1000/1 | H1000/1 | SLED11/1 | Exit Sign
CCFC5/1 | CFL | Cold Cathode CFL | CCFC5 | Cold-Cathode Compact Fluorescent, Screw-in, (1) 5W lamp | Electronic | 1 |  | 1 | 5 | 5 | CCFC5/1 | CCFC5/1 | ECF7/1 | HPS150/1 | H1200/1 | SLED12/1 | High Intensity Discharge
CCFC8/1 | CFL | Cold Cathode CFL | CCFC8 | Cold-Cathode Compact Fluorescent, Screw-in, (1) 8W lamp | Electronic | 1 |  | 1 | 8 | 8 | CCFC8/1 | CCFC8/1 | ECF7/2 | HPS200/1 | H150/1 | SLED13/1 | Incandescent
CF10/2D | CFL | CFL Fixture | CFD10W | Compact Fluorescent, 2D, (1) 10W lamp | Mag-STD | 1 |  | 1 | 10 | 16 | CF10/2D | CF10/2D | ECF8/1 | HPS225/1 | H150/2 | SLED14/1 | LED
CF10/2D-L | CFL | CFL Fixture | CFD10W | Compact Fluorescent, 2D, (1) 10W lamp | Electronic | 1 |  | 1 | 10 | 12 | CF10/2D-L | CF10/2D-L | ECF8/2 | HPS250/1 | H1500/1 | SLED15/1 | Circular Fluorescent
CF11/1 | CFL | CFL Fixture | CF11W | Compact Fluorescent, (1) 11W lamp | Mag-STD | 1 |  | 1 | 11 | 13 | CF11/1 | CF11/1 | ECF9/1 | HPS310/1 | H200/1 | SLED16/1 | Linear Fluorescent
CF11/2 | CFL | CFL Fixture | CF11W | Compact Fluorescent, (2) 11W lamp | Mag-STD | 1 |  | 2 | 11 | 26 | CF11/2 | CF11/2 | ECF9/2 | HPS35/1 | H250/1 | SLED17/1 | U-Tube Fluorescent
CF16/2D | CFL | CFL Fixture | CFD16W | Compact Fluorescent, 2D, (1) 16W lamp | Mag-STD | 1 |  | 1 | 16 | 26 | CF16/2D | CF16/2D | EI10/2 | HPS360/1 | H300/1 | SLED18/1 | Induction Fluorescent
CF16/2D-L | CFL | CFL Fixture | CFD16W | Compact Fluorescent, 2D, (1) 16W lamp | Electronic | 1 |  | 1 | 16 | 18 | CF16/2D-L | CF16/2D-L | EI15/1 | HPS400/1 | H35/1 | SLED19/1
CF18/3-L | CFL | CFL Fixture | CF18W | Compact Fluorescent, (3) 18W lamp | Electronic | 1 |  | 3 | 18 | 60 | CF18/3-L | CF18/3-L | EI15/2 | HPS50/1 | H350/1 | SLED2/1
CF21/2D | CFL | CFL Fixture | CFD21W | Compact Fluorescent, 2D, (1) 21W lamp | Mag-STD | 1 |  | 1 | 21 | 26 | CF21/2D | CF21/2D | EI20/1 | HPS600/1 | H40/1 | SLED20/1
CF21/2D-L | CFL | CFL Fixture | CFD21W | Compact Fluorescent, 2D, (1) 21W lamp | Electronic | 1 |  | 1 | 21 | 22 | CF21/2D-L | CF21/2D-L | EI20/2 | HPS70/1 | H400/1 | SLED21/1
CF23/1 | CFL | CFL Fixture | CF23W | Compact Fluorescent, (1) 23W lamp | Mag-STD | 1 |  | 1 | 23 | 29 | CF23/1 | CF23/1 | EI25/1 | HPS750/1 | H42/1 | SLED22/1
CF23/1-L | CFL | CFL Fixture | CF23W | Compact Fluorescent, (1) 23W lamp | Electronic | 1 |  | 1 | 23 | 25 | CF23/1-L | CF23/1-L | EI25/2 | MH100/1 | H425/1 | SLED26/1
CF26/3-L | CFL | CFL Fixture | CF26W | Compact Fluorescent, (3) 26W lamp | Electronic | 1 |  | 3 | 26 | 82 | CF26/3-L | CF26/3-L | EI34/1 | MH1000/1 | H45/1 | SLED3/1
CF26/4-L | CFL | CFL Fixture | CF26W | Compact Fluorescent, (4) 26W lamp | Electronic | 1 |  | 4 | 26 | 108 | CF26/4-L | CF26/4-L | EI34/2 | MH150/1 | H45/2 | SLED4/1
CF26/6-L | CFL | CFL Fixture | CF26W | Compact Fluorescent, (6) 26W lamp | Electronic | 1 |  | 6 | 26 | 162 | CF26/6-L | CF26/6-L | EI40/1 | MH1500/1 | H50/1 | SLED5/1
CF26/8-L | CFL | CFL Fixture | CF26W | Compact Fluorescent, (8) 26W lamp | Electronic | 1 |  | 8 | 26 | 216 | CF26/8-L | CF26/8-L | EI40/2 | MH175/1 | H50/2 | SLED6/1
CF28/2D | CFL | CFL Fixture | CFD28W | Compact Fluorescent, 2D, (1) 28W lamp | Mag-STD | 1 |  | 1 | 28 | 35 | CF28/2D | CF28/2D | EI5/1 | MH1800/1 | H500/1 | SLED7/1
CF28/2D-L | CFL | CFL Fixture | CFD28W | Compact Fluorescent, 2D, (1) 28W lamp | Electronic | 1 |  | 1 | 28 | 28 | CF28/2D-L | CF28/2D-L | EI5/2 | MH200/1 | H52/1 | SLED8/1
CF32/3-L | CFL | CFL Fixture | CF32W | Compact Fluorescent, (3) 32W lamp | Electronic | 1 |  | 3 | 32 | 114 | CF32/3-L | CF32/3-L | EI50/2 | MH250/1 | H55/1 | SLED9/1
CF32/4-L | CFL | CFL Fixture | CF32W | Compact Fluorescent, (4) 32W lamp | Electronic | 1 |  | 4 | 32 | 152 | CF32/4-L | CF32/4-L | EI7.5/1 | MH300/1 | H55/2 | Enter Custom Fixture
CF32/6-L | CFL | CFL Fixture | CF32W | Compact Fluorescent, (6) 32W lamp | Electronic | 1 |  | 6 | 32 | 228 | CF32/6-L | CF32/6-L | EI7.5/2 | MH32/1 | H60/1 | Enter Custom Fixture
CF32/8-L | CFL | CFL Fixture | CF32W | Compact Fluorescent, (8) 32W lamp | Electronic | 1 |  | 8 | 32 | 304 | CF32/8-L | CF32/8-L | ELED0.5/1 | MH320/1 | H72/1 | Enter Custom Fixture
CF38/2D | CFL | CFL Fixture | CFD38W | Compact Fluorescent, 2D, (1) 38W lamp | Mag-STD | 1 |  | 1 | 38 | 46 | CF38/2D | CF38/2D | ELED0.5/2 | MH35/1 | H75/1 | Enter Custom Fixture
CF38/2D-L | CFL | CFL Fixture | CFD38W | Compact Fluorescent, 2D, (1) 38W lamp | Electronic | 1 |  | 1 | 38 | 36 | CF38/2D-L | CF38/2D-L | ELED1.5/1 | MH350/1 | H75/2 | Enter Custom Fixture
CF42/1-L | CFL | CFL Fixture | CF42W | Compact Fluorescent, (1) 42W lamp | Electronic | 1 |  | 1 | 42 | 48 | CF42/1-L | CF42/1-L | ELED1.5/2 | MH360/1 | H750/1 | Enter Custom Fixture
CF42/2-L | CFL | CFL Fixture | CF42W | Compact Fluorescent, (2) 42W lamp | Electronic | 1 |  | 2 | 42 | 100 | CF42/2-L | CF42/2-L | ELED10.5/1 | MH400/1 | H90/1 | Enter Custom Fixture
CF42/3-L | CFL | CFL Fixture | CF42W | Compact Fluorescent, (3) 42W lamp | Electronic | 1 |  | 3 | 42 | 141 | CF42/3-L | CF42/3-L | ELED10.5/2 | MH400/2 | H90/2 | Enter Custom Fixture
CF42/4-L | CFL | CFL Fixture | CF42W | Compact Fluorescent, (4) 42W lamp | Electronic | 1 |  | 4 | 42 | 188 | CF42/4-L | CF42/4-L | ELED2/1 | MH450/1 | H900/1 | Enter Custom Fixture
CF42/6-L | CFL | CFL Fixture | CF42W | Compact Fluorescent, (6) 42W lamp | Electronic | 1 |  | 6 | 42 | 282 | CF42/6-L | CF42/6-L | ELED2/2 | MH50/1 | HLV20/1 | Enter Custom Fixture
CF42/8-L | CFL | CFL Fixture | CF42W | Compact Fluorescent, (8) 42W lamp | Electronic | 1 |  | 8 | 42 | 376 | CF42/8-L | CF42/8-L | ELED3/1 | MH70/1 | HLV25/1 | Enter Custom Fixture
CFC/14/1 | CFL | CFL Screw-In | CFC14 | Compact Fluorescent, Screw-in, (1) 14W lamp | Electronic | 1 |  | 1 | 14 | 14 | CFC/14/1 | CFC/14/1 | ELED3/2 | MH750/1 | HLV35/1 | Enter Custom Fixture
CFC11/1 | CFL | CFL Screw-In | CFC11 | Compact Fluorescent, Screw-in, (1) 11W lamp | Electronic | 1 |  | 1 | 11 | 11 | CFC11/1 | CFC11/1 | ELED5/1 | MHPS/LR/100/1 | HLV42/1 | Enter Custom Fixture
CFC12/1 | CFL | CFL Screw-In | CFC12 | Compact Fluorescent, Screw-in, (1) 12W lamp | Electronic | 1 |  | 1 | 12 | 12 | CFC12/1 | CFC12/1 | ELED5/2 | MHPS/LR/150/1 | HLV50/1 | Enter Custom Fixture
CFC13/1 | CFL | CFL Screw-In | CFC13 | Compact Fluorescent, Screw-in, (1) 13W lamp | Electronic | 1 |  | 1 | 13 | 13 | CFC13/1 | CFC13/1 | ELED8/1 | MHPS/LR/175/1 | HLV65/1 | Enter Custom Fixture
CFC15/1 | CFL | CFL Screw-In | CFC15 | Compact Fluorescent, Screw-in, (1) 15W lamp | Electronic | 1 |  | 1 | 15 | 15 | CFC15/1 | CFC15/1 | ELED8/2 | MHPS/LR/200/1 | HLV75/1 | Enter Custom Fixture
CFC16/1 | CFL | CFL Screw-In | CFC16 | Compact Fluorescent, Screw-in, (1) 16W lamp | Electronic | 1 |  | 1 | 16 | 16 | CFC16/1 | CFC16/1 | Enter Custom Fixture | MHPS/LR/250/1 | I100/1 | Enter Custom Fixture
CFC17/1 | CFL | CFL Screw-In | CFC17 | Compact Fluorescent, Screw-in, (1) 17W lamp | Electronic | 1 |  | 1 | 17 | 17 | CFC17/1 | CFC17/1 | Enter Custom Fixture | MHPS/LR/300/1 | I100/2 | Enter Custom Fixture
CFC18/1 | CFL | CFL Screw-In | CFC18 | Compact Fluorescent, Screw-in, (1) 18W lamp | Electronic | 1 |  | 1 | 18 | 18 | CFC18/1 | CFC18/1 | Enter Custom Fixture | MHPS/LR/320/1 | I100/3 | Enter Custom Fixture
CFC20/1 | CFL | CFL Screw-In | CFC20 | Compact Fluorescent, Screw-in, (1) 20W lamp | Electronic | 1 |  | 1 | 20 | 20 | CFC20/1 | CFC20/1 | Enter Custom Fixture | MHPS/LR/350/1 | I100/4 | Enter Custom Fixture
CFC23/1 | CFL | CFL Screw-In | CFC23 | Compact Fluorescent, Screw-in, (1) 23W lamp | Electronic | 1 |  | 1 | 23 | 23 | CFC23/1 | CFC23/1 | Enter Custom Fixture | MHPS/LR/400/1 | I100/5 | Enter Custom Fixture
CFC26/1 | CFL | CFL Screw-In | CFC26 | Compact Fluorescent, Screw-in, (1) 26W lamp | Electronic | 1 |  | 1 | 26 | 26 | CFC26/1 | CFC26/1 | Enter Custom Fixture | MHPS/LR/450/1 | I1000/1 | Enter Custom Fixture
CFC30/1 | CFL | CFL Screw-In | CFC30 | Compact Fluorescent, Screw-in, (1) 30W lamp | Electronic | 1 |  | 1 | 30 | 30 | CFC30/1 | CFC30/1 | Enter Custom Fixture | MHPS/LR/750/1 | I100E/1 | Enter Custom Fixture
CFC7/1 | CFL | CFL Screw-In | CFC7 | Compact Fluorescent, Screw-in, (1) 7W lamp | Electronic | 1 |  | 1 | 7 | 7 | CFC7/1 | CFC7/1 | Enter Custom Fixture | MHPS/SCWA/100/1 | I100EL/1 | Enter Custom Fixture
CFC9/1 | CFL | CFL Screw-In | CFC9 | Compact Fluorescent, Screw-in, (1) 9W lamp | Electronic | 1 |  | 1 | 9 | 9 | CFC9/1 | CFC9/1 | Enter Custom Fixture | MHPS/SCWA/1000/1 | I120/1 | Enter Custom Fixture
CFQ10/1 | CFL | CFL Fixture | CFQ10W | Compact Fluorescent, quad, (1) 10W lamp | Mag-STD | 1 |  | 1 | 10 | 15 | CFQ10/1 | CFQ10/1 | Enter Custom Fixture | MHPS/SCWA/150/1 | I120/2 | Enter Custom Fixture
CFQ13/1 | CFL | CFL Fixture | CFQ13W | Compact Fluorescent, quad, (1) 13W lamp | Mag-STD | 1 |  | 1 | 13 | 17 | CFQ13/1 | CFQ13/1 | Enter Custom Fixture | MHPS/SCWA/175/1 | I125/1 | Enter Custom Fixture
CFQ13/1-L | CFL | CFL Fixture | CFQ13W | Compact Fluorescent, quad, (1) 13W lamp, BF=1.05 | Electronic | 1 |  | 1 | 13 | 15 | CFQ13/1-L | CFQ13/1-L | Enter Custom Fixture | MHPS/SCWA/200/1 | I135/1 | Enter Custom Fixture
CFQ13/2 | CFL | CFL Fixture | CFQ13W | Compact Fluorescent, quad, (2) 13W lamp | Mag-STD | 1 |  | 2 | 13 | 31 | CFQ13/2 | CFQ13/2 | Enter Custom Fixture | MHPS/SCWA/250/1 | I135/2 | Enter Custom Fixture
CFQ13/2-L | CFL | CFL Fixture | CFQ13W | Compact Fluorescent, quad, (2) 13W lamp, BF=1.0 | Electronic | 1 |  | 2 | 13 | 28 | CFQ13/2-L | CFQ13/2-L | Enter Custom Fixture | MHPS/SCWA/300/1 | I15/1 | Enter Custom Fixture
CFQ13/3 | CFL | CFL Fixture | CFQ13W | Compact Fluorescent, quad, (3) 13W lamp | Mag-STD | 1 |  | 3 | 13 | 48 | CFQ13/3 | CFQ13/3 | Enter Custom Fixture | MHPS/SCWA/320/1 | I15/2 | Enter Custom Fixture
CFQ15/1 | CFL | CFL Fixture | CFQ15W | Compact Fluorescent, quad, (1) 15W lamp | Mag-STD | 1 |  | 1 | 15 | 20 | CFQ15/1 | CFQ15/1 | Enter Custom Fixture | MHPS/SCWA/350/1 | I150/1 | Enter Custom Fixture
CFQ17/1 | CFL | CFL Fixture | CFQ17W | Compact Fluorescent, quad, (1) 17W lamp | Mag-STD | 1 |  | 1 | 17 | 24 | CFQ17/1 | CFQ17/1 | Enter Custom Fixture | MHPS/SCWA/400/1 | I150/2 | Enter Custom Fixture
CFQ17/2 | CFL | CFL Fixture | CFQ17W | Compact Fluorescent, quad, (2) 17W lamp | Mag-STD | 1 |  | 2 | 17 | 48 | CFQ17/2 | CFQ17/2 | Enter Custom Fixture | MHPS/SCWA/450/1 | I1500/1 | Enter Custom Fixture
CFQ18/1 | CFL | CFL Fixture | CFQ18W | Compact Fluorescent, quad, (1) 18W lamp | Mag-STD | 1 |  | 1 | 18 | 26 | CFQ18/1 | CFQ18/1 | Enter Custom Fixture | MHPS/SCWA/750/1 | I150E/1 | Enter Custom Fixture
CFQ18/1-L | CFL | CFL Fixture | CFQ18W | Compact Fluorescent, quad, (1) 18W lamp, BF=1.0 | Electronic | 1 |  | 1 | 18 | 20 | CFQ18/1-L | CFQ18/1-L | Enter Custom Fixture | MV100/1 | I150EL/1 | Enter Custom Fixture
CFQ18/2 | CFL | CFL Fixture | CFQ18W | Compact Fluorescent, quad, (2) 18W lamp | Mag-STD | 1 |  | 2 | 18 | 45 | CFQ18/2 | CFQ18/2 | Enter Custom Fixture | MV1000/1 | I170/1 | Enter Custom Fixture
CFQ18/2-L | CFL | CFL Fixture | CFQ18W | Compact Fluorescent, quad, (2) 18W lamp, BF=1.0 | Electronic | 1 |  | 2 | 18 | 38 | CFQ18/2-L | CFQ18/2-L | Enter Custom Fixture | MV175/1 | I20/1 | Enter Custom Fixture
CFQ18/4 | CFL | CFL Fixture | CFQ18W | Compact Fluorescent, quad, (4) 18W lamp | Mag-STD | 1 |  | 4 | 18 | 90 | CFQ18/4 | CFQ18/4 | Enter Custom Fixture | MV250/1 | I20/2 | Enter Custom Fixture
CFQ20/1 | CFL | CFL Fixture | CFQ20W | Compact Fluorescent, quad, (1) 20W lamp | Mag-STD | 1 |  | 1 | 20 | 23 | CFQ20/1 | CFQ20/1 | Enter Custom Fixture | MV40/1 | I200/1 | Enter Custom Fixture
CFQ20/2 | CFL | CFL Fixture | CFQ20W | Compact Fluorescent, quad, (2) 20W lamp | Mag-STD | 1 |  | 2 | 20 | 46 | CFQ20/2 | CFQ20/2 | Enter Custom Fixture | MV400/1 | I200/2 | Enter Custom Fixture
CFQ22/1 | CFL | CFL Fixture | CFQ22W | Compact Fluorescent, quad, (1) 22W lamp | Mag-STD | 1 |  | 1 | 22 | 24 | CFQ22/1 | CFQ22/1 | Enter Custom Fixture | MV400/2 | I2000/1 | Enter Custom Fixture
CFQ22/2 | CFL | CFL Fixture | CFQ22W | Compact Fluorescent, quad, (2) 22W lamp | Mag-STD | 1 |  | 2 | 22 | 48 | CFQ22/2 | CFQ22/2 | Enter Custom Fixture | MV50/1 | I200L/1 | Enter Custom Fixture
CFQ22/3 | CFL | CFL Fixture | CFQ22W | Compact Fluorescent, quad, (3) 22W lamp | Mag-STD | 1 |  | 3 | 22 | 72 | CFQ22/3 | CFQ22/3 | Enter Custom Fixture | MV700/1 | I25/1 | Enter Custom Fixture
CFQ25/1 | CFL | CFL Fixture | CFQ25W | Compact Fluorescent, quad, (1) 25W lamp | Mag-STD | 1 |  | 1 | 25 | 33 | CFQ25/1 | CFQ25/1 | Enter Custom Fixture | MV75/1 | I25/2 | Enter Custom Fixture
CFQ25/2 | CFL | CFL Fixture | CFQ25W | Compact Fluorescent, quad, (2) 25W lamp | Mag-STD | 1 |  | 2 | 25 | 66 | CFQ25/2 | CFQ25/2 | Enter Custom Fixture | Enter Custom Fixture | I25/4 | Enter Custom Fixture
CFQ26/1 | CFL | CFL Fixture | CFQ26W | Compact Fluorescent, quad, (1) 26W lamp | Mag-STD | 1 |  | 1 | 26 | 33 | CFQ26/1 | CFQ26/1 | Enter Custom Fixture | Enter Custom Fixture | I250/1 | Enter Custom Fixture
CFQ26/1-L | CFL | CFL Fixture | CFQ26W | Compact Fluorescent, quad, (1) 26W lamp, BF=0.95 | Electronic | 1 |  | 1 | 26 | 27 | CFQ26/1-L | CFQ26/1-L | Enter Custom Fixture | Enter Custom Fixture | I300/1 | Enter Custom Fixture
CFQ26/2 | CFL | CFL Fixture | CFQ26W | Compact Fluorescent, quad, (2) 26W lamp | Mag-STD | 1 |  | 2 | 26 | 66 | CFQ26/2 | CFQ26/2 | Enter Custom Fixture | Enter Custom Fixture | I34/1 | Enter Custom Fixture
CFQ26/2-L | CFL | CFL Fixture | CFQ26W | Compact Fluorescent, quad, (2) 26W lamp, BF=0.95 | Electronic | 1 |  | 2 | 26 | 50 | CFQ26/2-L | CFQ26/2-L | Enter Custom Fixture | Enter Custom Fixture | I34/2 | Enter Custom Fixture
CFQ26/3 | CFL | CFL Fixture | CFQ26W | Compact Fluorescent, quad, (3) 26W lamp | Mag-STD | 1 |  | 3 | 26 | 99 | CFQ26/3 | CFQ26/3 | Enter Custom Fixture | Enter Custom Fixture | I36/1 | Enter Custom Fixture
CFQ26/6-L | CFL | CFL Fixture | CFQ26W | Compact Fluorescent, quad, (6) 26W lamp, BF=0.95 | Electronic | 1 |  | 6 | 26 | 150 | CFQ26/6-L | CFQ26/6-L | Enter Custom Fixture | Enter Custom Fixture | I40/1 | Enter Custom Fixture
CFQ28/1 | CFL | CFL Fixture | CFQ28W | Compact Fluorescent, quad, (1) 28W lamp | Mag-STD | 1 |  | 1 | 28 | 33 | CFQ28/1 | CFQ28/1 | Enter Custom Fixture | Enter Custom Fixture | I40/2 | Enter Custom Fixture
CFQ9/1 | CFL | CFL Fixture | CFQ9W | Compact Fluorescent, quad, (1) 9W lamp | Mag-STD | 1 |  | 1 | 9 | 14 | CFQ9/1 | CFQ9/1 | Enter Custom Fixture | Enter Custom Fixture | I400/1 | Enter Custom Fixture
CFQ9/2 | CFL | CFL Fixture | CFQ9W | Compact Fluorescent, quad, (2) 9W lamp | Mag-STD | 1 |  | 2 | 9 | 23 | CFQ9/2 | CFQ9/2 | Enter Custom Fixture | Enter Custom Fixture | I40E/1 | Enter Custom Fixture
CFS11/1 | CFL | CFL Fixture | CFS11W | Compact Fluorescent, spiral, (1) 11W lamp | Electronic | 1 |  | 1 | 11 | 11 | CFS11/1 | CFS11/1 | Enter Custom Fixture | Enter Custom Fixture | I40EL/1 | Enter Custom Fixture
CFS13/1 | CFL | CFL Fixture | CFS13W | Compact Fluorescent, spiral, (1) 13W lamp | Electronic | 1 |  | 1 | 13 | 13 | CFS13/1 | CFS13/1 | Enter Custom Fixture | Enter Custom Fixture | I42/1 | Enter Custom Fixture
CFS15/1 | CFL | CFL Fixture | CFS15W | Compact Fluorescent, spiral, (1) 15W lamp | Electronic | 1 |  | 1 | 15 | 15 | CFS15/1 | CFS15/1 | Enter Custom Fixture | Enter Custom Fixture | I448/1 | Enter Custom Fixture
CFS20/1 | CFL | CFL Fixture | CFS20W | Compact Fluorescent, spiral, (1) 20W lamp | Electronic | 1 |  | 1 | 20 | 20 | CFS20/1 | CFS20/1 | Enter Custom Fixture | Enter Custom Fixture | I45/1
CFS23/1 | CFL | CFL Fixture | CFS23W | Compact Fluorescent, spiral, (1) 23W lamp | Electronic | 1 |  | 1 | 23 | 23 | CFS23/1 | CFS23/1 | Enter Custom Fixture | Enter Custom Fixture | I50/1
CFS26/1 | CFL | CFL Fixture | CFS26W | Compact Fluorescent, spiral, (1) 26W lamp | Electronic | 1 |  | 1 | 26 | 26 | CFS26/1 | CFS26/1 | Enter Custom Fixture | Enter Custom Fixture | I50/2
CFS27/1 | CFL | CFL Fixture | CFS27W | Compact Fluorescent, spiral, (1) 27W lamp | Electronic | 1 |  | 1 | 27 | 27 | CFS27/1 | CFS27/1 | Enter Custom Fixture | Enter Custom Fixture | I500/1
CFS7/1 | CFL | CFL Fixture | CFS7W | Compact Fluorescent, spiral, (1) 7W lamp | Electronic | 1 |  | 1 | 7 | 7 | CFS7/1 | CFS7/1 | Enter Custom Fixture | Enter Custom Fixture | I52/1
CFS9/1 | CFL | CFL Fixture | CFS9W | Compact Fluorescent, spiral, (1) 9W lamp | Electronic | 1 |  | 1 | 9 | 9 | CFS9/1 | CFS9/1 | Enter Custom Fixture | Enter Custom Fixture | I52/2
CFT05/1 | CFL | CFL Fixture | CFT5W | Compact Fluorescent, twin, (1) 5W lamp | Mag-STD | 1 |  | 1 | 5 | 9 | CFT5/1 | CFT05/1 | Enter Custom Fixture | Enter Custom Fixture | I54/1
CFT13/1 | CFL | CFL Fixture | CFT13W | Compact Fluorescent, twin, (1) 13W lamp | Mag-STD | 1 |  | 1 | 13 | 17 | CFT13/1 | CFT13/1 | Enter Custom Fixture | Enter Custom Fixture | I54/2
CFT13/2 | CFL | CFL Fixture | CFT13W | Compact Fluorescent, twin, (2) 13W lamp | Mag-STD | 1 |  | 2 | 13 | 31 | CFT13/2 | CFT13/2 | Enter Custom Fixture | Enter Custom Fixture | I55/1
CFT13/3 | CFL | CFL Fixture | CFT13W | Compact Fluorescent, twin, (3) 13 W lamp | Mag-STD | 1 |  | 3 | 13 | 48 | CFT13/3 | CFT13/3 | Enter Custom Fixture | Enter Custom Fixture | I55/2
CFT18/1 | CFL | CFL Fixture | CFT18W | Compact Fluorescent, long twin., (1) 18W lamp | Mag-STD | 1 |  | 1 | 18 | 24 | CFT18/1 | CFT18/1 | Enter Custom Fixture | Enter Custom Fixture | I60/1
CFT22/1 | CFL | CFL Fixture | CFT22W | Compact Fluorescent, twin, (1) 22W lamp | Mag-STD | 1 |  | 1 | 22 | 27 | CFT22/1 | CFT22/1 | Enter Custom Fixture | Enter Custom Fixture | I60/2
CFT22/2 | CFL | CFL Fixture | CFT22W | Compact Fluorescent, twin, (2) 22W lamp | Mag-STD | 1 |  | 2 | 22 | 54 | CFT22/2 | CFT22/2 | Enter Custom Fixture | Enter Custom Fixture | I60/3
CFT22/4 | CFL | CFL Fixture | CFT22W | Compact Fluorescent, twin, (4) 22W lamp | Mag-STD | 1 |  | 4 | 22 | 108 | CFT22/4 | CFT22/4 | Enter Custom Fixture | Enter Custom Fixture | I60/4
CFT24/1 | CFL | CFL Fixture | CFT24W | Compact Fluorescent, long twin, (1) 24W lamp | Mag-STD | 1 |  | 1 | 24 | 32 | CFT24/1 | CFT24/1 | Enter Custom Fixture | Enter Custom Fixture | I60/5
CFT28/1 | CFL | CFL Fixture | CFT28W | Compact Fluorescent, twin, (1) 28W lamp | Mag-STD | 1 |  | 1 | 28 | 33 | CFT28/1 | CFT28/1 | Enter Custom Fixture | Enter Custom Fixture | I60E/1
CFT28/2 | CFL | CFL Fixture | CFT28W | Compact Fluorescent, twin, (2) 28W lamp | Mag-STD | 1 |  | 2 | 28 | 66 | CFT28/2 | CFT28/2 |  | Enter Custom Fixture | I60EL/1
CFT32/1-L | CFL | CFL Fixture | CFM32W | Compact Fluorescent, twin or multi, (1) 32W lamp | Electronic | 1 |  | 1 | 32 | 34 | CFT32/1-L | CFT32/1-L |  | Enter Custom Fixture | I65/1
CFT32/2-L | CFL | CFL Fixture | CFM32W | Compact Fluorescent, twin or multi, (2) 32W lamp | Electronic | 1 |  | 2 | 32 | 62 | CFT32/2-L | CFT32/2-L |  | Enter Custom Fixture | I65/2
CFT32/6-L | CFL | CFL Fixture | CFM32W | Compact Fluorescent, twin or multi, (6) 32W lamp | Electronic | 1 |  | 6 | 32 | 186 | CFT32/6-L | CFT32/6-L |  | Enter Custom Fixture | I67/1
CFT36/1 | CFL | CFL Fixture | CFT36W | Compact Fluorescent, long twin, (1) 36W lamp | Mag-STD | 1 |  | 1 | 36 | 51 | CFT36/1 | CFT36/1 |  | Enter Custom Fixture | I67/2
CFT36/4-BX | CFL | CFL Fixture | CFT36W | Compact Fluorescent, Biax, (4) 36W lamp | Electronic | 1 |  | 4 | 36 | 148 | CFT36/4-BX | CFT36/4-BX |  | Enter Custom Fixture | I67/3
CFT36/6-BX | CFL | CFL Fixture | CFT36W | Compact Fluorescent, Biax, (6) 36W lamp | Electronic | 1 |  | 6 | 36 | 212 | CFT36/6-BX | CFT36/6-BX |  | Enter Custom Fixture | I69/1
CFT36/6-L | CFL | CFL Fixture | CFT36W | Compact Fluorescent, long Twin, (6) 36W lamp | Electronic | 1 |  | 6 | 36 | 198 | CFT36/6-L | CFT36/6-L |  | Enter Custom Fixture | I7.5/1
CFT36/6-LH | CFL | CFL Fixture | CFT36W | Compact Fluorescent, long Twin, (6) 36W lamp/ High Ballast Factor | Electronic | 1 |  | 6 | 36 | 210 | CFT36/6-LH | CFT36/6-LH |  | Enter Custom Fixture | I7.5/2
CFT36/8-BX | CFL | CFL Fixture | CFT36W | Compact Fluorescent, Biax, (8) 36W lamp | Electronic | 1 |  | 8 | 36 | 296 | CFT36/8-BX | CFT36/8-BX |  | Enter Custom Fixture | I72/1
CFT36/8-L | CFL | CFL Fixture | CFT36W | Compact Fluorescent, long Twin, (8) 36W lamp | Electronic | 1 |  | 8 | 36 | 270 | CFT36/8-L | CFT36/8-L |  | Enter Custom Fixture | I75/1
CFT36/8-LH | CFL | CFL Fixture | CFT36W | Compact Fluorescent, long Twin, (8) 36W lamp/ High Ballast Factor | Electronic | 1 |  | 8 | 36 | 286 | CFT36/8-LH | CFT36/8-LH |  | Enter Custom Fixture | I75/2
CFT36/9-BX | CFL | CFL Fixture | CFT36W | Compact Fluorescent, Biax, (9) 36W lamp | Electronic | 1 |  | 9 | 36 | 318 | CFT36/9-BX | CFT36/9-BX |  | Enter Custom Fixture | I75/3
CFT40/1 | CFL | CFL Fixture | CFT40W | Compact Fluorescent, twin, (1) 40W lamp | Mag-STD | 1 |  | 1 | 40 | 46 | CFT40/1 | CFT40/1 |  | Enter Custom Fixture | I75/4
CFT40/12-BX | CFL | CFL Fixture | CFT40W | Compact Fluorescent, Biax, (12) 40W lamp | Electronic | 1 |  | 12 | 40 | 408 | CFT40/12-BX | CFT40/12-BX |  | Enter Custom Fixture | I750/1
CFT40/1-BX | CFL | CFL Fixture | CFT40W | Compact Fluorescent, Biax, (1) 40W lamp | Electronic | 1 |  | 1 | 40 | 46 | CFT40/1-BX | CFT40/1-BX |  | Enter Custom Fixture | I75E/1
CFT40/1-L | CFL | CFL Fixture | CFT40W | Compact Fluorescent, long twin, (1) 40W lamp | Electronic | 1 |  | 1 | 40 | 43 | CFT40/1-L | CFT40/1-L |  | Enter Custom Fixture | I75EL/1
CFT40/2 | CFL | CFL Fixture | CFT40W | Compact Fluorescent, twin, (2) 40W lamp | Mag-STD | 1 |  | 2 | 40 | 85 | CFT40/2 | CFT40/2 |  | Enter Custom Fixture | I80/1
CFT40/2-BX | CFL | CFL Fixture | CFT40W | Compact Fluorescent, Biax, (2) 40W lamp | Electronic | 1 |  | 2 | 40 | 72 | CFT40/2-BX | CFT40/2-BX |  | Enter Custom Fixture | I85/1
CFT40/2-L | CFL | CFL Fixture | CFT40W | Compact Fluorescent, long twin, (2) 40W lamp | Electronic | 1 |  | 2 | 40 | 72 | CFT40/2-L | CFT40/2-L |  | Enter Custom Fixture | I90/1
CFT40/3 | CFL | CFL Fixture | CFT40W | Compact Fluorescent, twin, (3) 40 W lamp | Mag-STD | 1 |  | 3 | 40 | 133 | CFT40/3 | CFT40/3 |  | Enter Custom Fixture | I90/2
CFT40/3-BX | CFL | CFL Fixture | CFT40W | Compact Fluorescent, Biax, (3) 40W lamp | Electronic | 1 |  | 3 | 40 | 102 | CFT40/3-BX | CFT40/3-BX |  | Enter Custom Fixture | I90/3
CFT40/3-L | CFL | CFL Fixture | CFT40W | Compact Fluorescent, long twin, (3) 40W lamp | Electronic | 1 |  | 3 | 40 | 105 | CFT40/3-L | CFT40/3-L |  | Enter Custom Fixture | I93/1
CFT40/4-BX | CFL | CFL Fixture | CFT40W | Compact Fluorescent, Biax, (4) 40W lamp | Electronic | 1 |  | 4 | 40 | 144 | CFT40/4-BX | CFT40/4-BX |  | Enter Custom Fixture | I95/1
CFT40/5-BX | CFL | CFL Fixture | CFT40W | Compact Fluorescent, Biax, (5) 40W lamp | Electronic | 1 |  | 5 | 40 | 190 | CFT40/5-BX | CFT40/5-BX |  | Enter Custom Fixture | I95/2
CFT40/6-BX | CFL | CFL Fixture | CFT40W | Compact Fluorescent, Biax, (6) 40W lamp | Electronic | 1 |  | 6 | 40 | 204 | CFT40/6-BX | CFT40/6-BX |  | Enter Custom Fixture | Enter Custom Fixture
CFT40/6-L | CFL | CFL Fixture | CFT40W | Compact Fluorescent, long Twin, (6) 40W lamp | Electronic | 1 |  | 6 | 40 | 220 | CFT40/6-L | CFT40/6-L |  | Enter Custom Fixture | Enter Custom Fixture
CFT40/6-LH | CFL | CFL Fixture | CFT40W | Compact Fluorescent, long Twin, (6) 40W lamp/ High Ballast Factor | Electronic | 1 |  | 6 | 40 | 233 | CFT40/6-LH | CFT40/6-LH |  | Enter Custom Fixture | Enter Custom Fixture
CFT40/8-BX | CFL | CFL Fixture | CFT40W | Compact Fluorescent, Biax, (8) 40W lamp | Electronic | 1 |  | 8 | 40 | 288 | CFT40/8-BX | CFT40/8-BX |  | Enter Custom Fixture | Enter Custom Fixture
CFT40/8-L | CFL | CFL Fixture | CFT40W | Compact Fluorescent, long Twin, (8) 40W lamp | Electronic | 1 |  | 8 | 40 | 300 | CFT40/8-L | CFT40/8-L |  |  | Enter Custom Fixture
CFT40/8-LH | CFL | CFL Fixture | CFT40W | Compact Fluorescent, long Twin, (8) 40W lamp/ High Ballast Factor | Electronic | 1 |  | 8 | 40 | 340 | CFT40/8-LH | CFT40/8-LH |  |  | Enter Custom Fixture
CFT40/9-BX | CFL | CFL Fixture | CFT40W | Compact Fluorescent, Biax, (9) 40W lamp | Electronic | 1 |  | 9 | 40 | 306 | CFT40/9-BX | CFT40/9-BX |  |  | Enter Custom Fixture
CFT5/2 | CFL | CFL Fixture | CFT5W | Compact Fluorescent, twin, (2) 5W lamp | Mag-STD | 1 |  | 2 | 5 | 18 | CFT5/2 | CFT5/2 |  |  | Enter Custom Fixture
CFT50/12-BX | CFL | CFL Fixture | CFT50W | Compact Fluorescent, Biax, (12) 50W lamp | Electronic | 1 |  | 12 | 50 | 648 | CFT50/12-BX | CFT50/12-BX |  |  | Enter Custom Fixture
CFT50/1-BX | CFL | CFL Fixture | CFT50W | Compact Fluorescent, Biax, (1) 50W lamp | Electronic | 1 |  | 1 | 50 | 54 | CFT50/1-BX | CFT50/1-BX |  |  | Enter Custom Fixture
CFT50/2-BX | CFL | CFL Fixture | CFT50W | Compact Fluorescent, Biax, (2) 50W lamp | Electronic | 1 |  | 2 | 50 | 108 | CFT50/2-BX | CFT50/2-BX |  |  | Enter Custom Fixture
CFT50/3-BX | CFL | CFL Fixture | CFT50W | Compact Fluorescent, Biax, (3) 50W lamp | Electronic | 1 |  | 3 | 50 | 162 | CFT50/3-BX | CFT50/3-BX |  |  | Enter Custom Fixture
CFT50/4-BX | CFL | CFL Fixture | CFT50W | Compact Fluorescent, Biax, (4) 50W lamp | Electronic | 1 |  | 4 | 50 | 216 | CFT50/4-BX | CFT50/4-BX |  |  | Enter Custom Fixture
CFT50/5-BX | CFL | CFL Fixture | CFT50W | Compact Fluorescent, Biax, (5) 50W lamp | Electronic | 1 |  | 5 | 50 | 270 | CFT50/5-BX | CFT50/5-BX |  |  | Enter Custom Fixture
CFT50/6-BX | CFL | CFL Fixture | CFT50W | Compact Fluorescent, Biax, (6) 50W lamp | Electronic | 1 |  | 6 | 50 | 324 | CFT50/6-BX | CFT50/6-BX |  |  | Enter Custom Fixture
CFT50/8-BX | CFL | CFL Fixture | CFT50W | Compact Fluorescent, Biax, (8) 50W lamp | Electronic | 1 |  | 8 | 50 | 432 | CFT50/8-BX | CFT50/8-BX |  |  | Enter Custom Fixture
CFT50/9-BX | CFL | CFL Fixture | CFT50W | Compact Fluorescent, Biax, (9) 50W lamp | Electronic | 1 |  | 9 | 50 | 486 | CFT50/9-BX | CFT50/9-BX |  |  | Enter Custom Fixture
CFT55/12-BX | CFL | CFL Fixture | CFT55W | Compact Fluorescent, Biax, (12) 55W lamp | Electronic | 1 |  | 12 | 55 | 672 | CFT55/12-BX | CFT55/12-BX |  |  | Enter Custom Fixture
CFT55/1-BX | CFL | CFL Fixture | CFT55W | Compact Fluorescent, Biax, (1) 55W lamp | Electronic | 1 |  | 1 | 55 | 56 | CFT55/1-BX | CFT55/1-BX |  |  | Enter Custom Fixture
CFT55/2-BX | CFL | CFL Fixture | CFT55W | Compact Fluorescent, Biax, (2) 55W lamp | Electronic | 1 |  | 2 | 55 | 112 | CFT55/2-BX | CFT55/2-BX |  |  | Enter Custom Fixture
CFT55/3-BX | CFL | CFL Fixture | CFT55W | Compact Fluorescent, Biax, (3) 55W lamp | Electronic | 1 |  | 3 | 55 | 168 | CFT55/3-BX | CFT55/3-BX |  |  | Enter Custom Fixture
CFT55/4-BX | CFL | CFL Fixture | CFT55W | Compact Fluorescent, Biax, (4) 55W lamp | Electronic | 1 |  | 4 | 55 | 224 | CFT55/4-BX | CFT55/4-BX |  |  | Enter Custom Fixture
CFT55/5-BX | CFL | CFL Fixture | CFT55W | Compact Fluorescent, Biax, (5) 55W lamp | Electronic | 1 |  | 5 | 55 | 280 | CFT55/5-BX | CFT55/5-BX |  |  | Enter Custom Fixture
CFT55/6-BX | CFL | CFL Fixture | CFT55W | Compact Fluorescent, Biax, (6) 55W lamp | Electronic | 1 |  | 6 | 55 | 336 | CFT55/6-BX | CFT55/6-BX |  |  | Enter Custom Fixture
CFT55/6-L | CFL | CFL Fixture | CFT55W | Compact Fluorescent, long Twin, (6) 55W lamp | Electronic | 1 |  | 6 | 55 | 352 | CFT55/6-L | CFT55/6-L |  |  | Enter Custom Fixture
CFT55/6-LH | CFL | CFL Fixture | CFT55W | Compact Fluorescent, long Twin, (6) 55W lamp/ High Ballast Factor | Electronic | 1 |  | 6 | 55 | 373 | CFT55/6-LH | CFT55/6-LH |  |  | Enter Custom Fixture
CFT55/8-BX | CFL | CFL Fixture | CFT55W | Compact Fluorescent, Biax, (8) 55W lamp | Electronic | 1 |  | 8 | 55 | 448 | CFT55/8-BX | CFT55/8-BX |  |  | Enter Custom Fixture
CFT55/8-L | CFL | CFL Fixture | CFT55W | Compact Fluorescent, long Twin, (8) 55W lamp | Electronic | 1 |  | 8 | 55 | 468 | CFT55/8-L | CFT55/8-L |  |  | Enter Custom Fixture
CFT55/8-LH | CFL | CFL Fixture | CFT55W | Compact Fluorescent, long Twin, (8) 55W lamp/ High Ballast Factor | Electronic | 1 |  | 8 | 55 | 496 | CFT55/8-LH | CFT55/8-LH |  |  | Enter Custom Fixture
CFT55/9-BX | CFL | CFL Fixture | CFT55W | Compact Fluorescent, Biax, (9) 55W lamp | Electronic | 1 |  | 9 | 55 | 504 | CFT55/9-BX | CFT55/9-BX |  |  | Enter Custom Fixture
CFT7/1 | CFL | CFL Fixture | CFT7W | Compact Fluorescent, twin, (1) 7W lamp | Mag-STD | 1 |  | 1 | 7 | 10 | CFT7/1 | CFT7/1 |  |  | Enter Custom Fixture
CFT7/2 | CFL | CFL Fixture | CFT7W | Compact Fluorescent, twin, (2) 7W lamp | Mag-STD | 1 |  | 2 | 7 | 21 | CFT7/2 | CFT7/2 |  |  | Enter Custom Fixture
CFT9/1 | CFL | CFL Fixture | CFT9W | Compact Fluorescent, twin, (1) 9W lamp | Mag-STD | 1 |  | 1 | 9 | 11 | CFT9/1 | CFT9/1 |  |  | Enter Custom Fixture
CFT9/2 | CFL | CFL Fixture | CFT9W | Compact Fluorescent, twin, (2) 9W lamp | Mag-STD | 1 |  | 2 | 9 | 23 | CFT9/2 | CFT9/2 |  |  | Enter Custom Fixture
CFT9/3 | CFL | CFL Fixture | CFT9W | Compact Fluorescent, twin, (3) 9W lamp | Mag-STD | 1 |  | 3 | 9 | 34 | CFT9/3 | CFT9/3 |  |  | Enter Custom Fixture
FC12/1 | Circular Fluorescent | Circular Fluorescent | FC12T9 | Fluorescent, (1) 12" circular lamp, RS ballast | Mag-STD | 1 | 12 | 1 | 32 | 31 | FC12/1 | Enter Custom Fixture |  |  | Enter Custom Fixture
FC12/2 | Circular Fluorescent | Circular Fluorescent | FC12T9 | Fluorescent, (2) 12" circular lamp, RS ballast | Mag-STD | 1 | 12 | 2 | 32 | 62 | FC12/2 | Enter Custom Fixture |  |  | Enter Custom Fixture
FC16/1 | Circular Fluorescent | Circular Fluorescent | FC16T9 | Fluorescent, (1) 16" circular lamp | Mag-STD | 1 | 16 | 1 | 40 | 35 | FC16/1 | Enter Custom Fixture |  |  | Enter Custom Fixture
FC20 | Circular Fluorescent | Circular Fluorescent | FC6T9 | Fluorescent, Circlite, (1) 20W lamp, Preheat ballast | Mag-STD | 1 |  | 1 | 20 | 20 | FC20 | Enter Custom Fixture |  |  | Enter Custom Fixture
FC22/1 | Circular Fluorescent | Circular Fluorescent | FC8T9 | Fluorescent, Circlite, (1) 22W lamp, preheat ballast | Mag-STD | 1 |  | 1 | 22 | 20 | FC22/1 | Enter Custom Fixture |  |  | Enter Custom Fixture
FC22/32/1 | Circular Fluorescent | Circular Fluorescent | FC22/32T9 | Fluorescent, Circlite, (1) 22W/32W lamp, preheat ballast | Mag-STD | 1 |  | 1 | 22/32 | 58 | FC22/32/1 | Enter Custom Fixture |  |  | Enter Custom Fixture
FC32/1 | Circular Fluorescent | Circular Fluorescent | FC12T9 | Fluorescent, Circline, (1) 32W lamp, preheat ballast | Mag-STD | 1 |  | 1 | 32 | 40 | FC32/1 | Enter Custom Fixture |  |  | Enter Custom Fixture
FC32/40/1 | Circular Fluorescent | Circular Fluorescent | FC32/40T9 | Fluorescent, Circlite, (1) 32W/40W lamp, preheat ballast | Mag-STD | 1 |  | 1 | 32/40 | 80 | FC32/40/1 | Enter Custom Fixture |  |  | Enter Custom Fixture
FC40/1 | Circular Fluorescent | Circular Fluorescent | FC16T9 | Fluorescent, Circline, (1) 32W lamp, preheat ballast | Mag-STD | 1 |  | 1 | 32 | 42 | FC40/1 | Enter Custom Fixture |  |  | Enter Custom Fixture
FC44/1 | Circular Fluorescent | Circular Fluorescent | FC44T9 | Fluorescent, Circlite, (1) 44W lamp, preheat ballast | Mag-STD | 1 |  | 1 | 44 | 46 | FC44/1 | Enter Custom Fixture |  |  | Enter Custom Fixture
FC6/1 | Circular Fluorescent | Circular Fluorescent | FC6T9 | Fluorescent, (1) 6" circular lamp, RS ballast | Mag-STD | 1 | 6 | 1 | 20 | 25 | FC6/1 | Enter Custom Fixture |  |  | Enter Custom Fixture
FC8/1 | Circular Fluorescent | Circular Fluorescent | FC8T9 | Fluorescent, (1) 8" circular lamp, RS ballast | Mag-STD | 1 | 8 | 1 | 22 | 26 | FC8/1 | Enter Custom Fixture |  |  | Enter Custom Fixture
FC8/2 | Circular Fluorescent | Circular Fluorescent | FC8T9 | Fluorescent, (2) 8" circular lamp, RS ballast | Mag-STD | 1 | 8 | 2 | 22 | 52 | FC8/2 | Enter Custom Fixture |  |  | Enter Custom Fixture
F40EE/D1 | Delamp | Delamp | None | Fluorescent, (0) 48" lamp, Completely delamped fixture with (1) hot ballast | Mag-ES | 1 |  | 0 | 0 | 4 | F40EE/D1 | Enter Custom Fixture |  |  | Enter Custom Fixture
F40EE/D2 | Delamp | Delamp | None | Fluorescent, (0) 48" lamp, Completely delamped fixture with (2) hot ballast | Mag-ES | 1 |  | 0 | 0 | 8 | F40EE/D2 | Enter Custom Fixture |  |  | Enter Custom Fixture
ECF5/1 | Exit Sign | Exit Sign | CFT5W | EXIT Compact Fluorescent, (1) 5W lamp | Mag-STD | 1 |  | 1 | 5 | 9 | ECF5/1 | Enter Custom Fixture |  |  | Enter Custom Fixture
ECF5/2 | Exit Sign | Exit Sign | CFT5W | EXIT Compact Fluorescent, (2) 5W lamp | Mag-STD | 1 |  | 2 | 5 | 20 | ECF5/2 | Enter Custom Fixture |  |  | Enter Custom Fixture
ECF7/1 | Exit Sign | Exit Sign | CFT7W | EXIT Compact Fluorescent, (1) 7W lamp | Mag-STD | 1 |  | 1 | 7 | 10 | ECF7/1 | Enter Custom Fixture |  |  | Enter Custom Fixture
ECF7/2 | Exit Sign | Exit Sign | CFT7W | EXIT Compact Fluorescent, (2) 7W lamp | Mag-STD | 1 |  | 2 | 7 | 21 | ECF7/2 | Enter Custom Fixture |  |  | Enter Custom Fixture
ECF8/1 | Exit Sign | Exit Sign | F8T5 | EXIT T5 Fluorescent, (1) 8W lamp | Mag-STD | 1 |  | 1 | 8 | 12 | ECF8/1 | Enter Custom Fixture |  |  | Enter Custom Fixture
ECF8/2 | Exit Sign | Exit Sign | F8T5 | EXIT T5 Fluorescent, (2) 8W lamp | Mag-STD | 1 |  | 2 | 8 | 24 | ECF8/2 | Enter Custom Fixture |  |  | Enter Custom Fixture
ECF9/1 | Exit Sign | Exit Sign | CFT9W | EXIT Compact Fluorescent, (1) 9W lamp | Mag-STD | 1 |  | 1 | 9 | 12 | ECF9/1 | Enter Custom Fixture |  |  | Enter Custom Fixture
ECF9/2 | Exit Sign | Exit Sign | CFT9W | EXIT Compact Fluorescent, (2) 9W lamp | Mag-STD | 1 |  | 2 | 9 | 20 | ECF9/2 | Enter Custom Fixture |  |  | Enter Custom Fixture
EI10/2 | Exit Sign | Exit Sign | I10 | EXIT Incandescent, (2) 10W lamp |  |  |  | 2 | 10 | 20 | EI10/2 | Enter Custom Fixture
EI15/1 | Exit Sign | Exit Sign | I15 | EXIT Incandescent, (1) 15W lamp |  |  |  | 1 | 15 | 15 | EI15/1 | Enter Custom Fixture
EI15/2 | Exit Sign | Exit Sign | I15 | EXIT Incandescent, (2) 15W lamp |  |  |  | 2 | 15 | 30 | EI15/2 | Enter Custom Fixture
EI20/1 | Exit Sign | Exit Sign | I20 | EXIT Incandescent, (1) 20W lamp |  |  |  | 1 | 20 | 20 | EI20/1 | Enter Custom Fixture
EI20/2 | Exit Sign | Exit Sign | I20 | EXIT Incandescent, (2) 20W lamp |  |  |  | 2 | 20 | 40 | EI20/2 | Enter Custom Fixture
EI25/1 | Exit Sign | Exit Sign | I25 | EXIT Incandescent, (1) 25W lamp |  |  |  | 1 | 25 | 25 | EI25/1 | Enter Custom Fixture
EI25/2 | Exit Sign | Exit Sign | I25 | EXIT Incandescent, (2) 25W lamp |  |  |  | 2 | 25 | 50 | EI25/2 | Enter Custom Fixture
EI34/1 | Exit Sign | Exit Sign | I34 | EXIT Incandescent, (1) 34W lamp |  |  |  | 1 | 34 | 34 | EI34/1 | Enter Custom Fixture
EI34/2 | Exit Sign | Exit Sign | I34 | EXIT Incandescent, (2) 34W lamp |  |  |  | 2 | 34 | 68 | EI34/2 | Enter Custom Fixture
EI40/1 | Exit Sign | Exit Sign | I40 | EXIT Incandescent, (1) 40W lamp |  |  |  | 1 | 40 | 40 | EI40/1 | Enter Custom Fixture
EI40/2 | Exit Sign | Exit Sign | I40 | EXIT Incandescent, (2) 40W lamp |  |  |  | 2 | 40 | 80 | EI40/2 | Enter Custom Fixture
EI5/1 | Exit Sign | Exit Sign | I5 | EXIT Incandescent, (1) 5W lamp |  |  |  | 1 | 5 | 5 | EI5/1 | Enter Custom Fixture
EI5/2 | Exit Sign | Exit Sign | I5 | EXIT Incandescent, (2) 5W lamp |  |  |  | 2 | 5 | 10 | EI5/2 | Enter Custom Fixture
EI50/2 | Exit Sign | Exit Sign | I50 | EXIT Incandescent, (2) 50W lamp |  |  |  | 2 | 50 | 100 | EI50/2 | Enter Custom Fixture
EI7.5/1 | Exit Sign | Exit Sign | I7.5 | EXIT Tungsten, (1) 7.5 W lamp |  |  |  | 1 | 7.5 | 8 | EI7.5/1 | Enter Custom Fixture
EI7.5/2 | Exit Sign | Exit Sign | I7.5 | EXIT Tungsten, (2) 7.5 W lamp |  |  |  | 2 | 7.5 | 15 | EI7.5/2 | Enter Custom Fixture
ELED0.5/1 | Exit Sign | Exit Sign | LED0.5W | EXIT Light Emitting Diode, (1) 0.5W lamp, Single Sided |  |  |  | 1 | 0.5 | 0.5 | ELED0.5/1 | Enter Custom Fixture
ELED0.5/2 | Exit Sign | Exit Sign | LED0.5W | EXIT Light Emitting Diode, (2) 0.5W lamp, Dual Sided |  |  |  | 2 | 0.5 | 1 | ELED0.5/2 | Enter Custom Fixture
ELED1.5/1 | Exit Sign | Exit Sign | LED1.5W | EXIT Light Emitting Diode, (1) 1.5W lamp, Single Sided |  |  |  | 1 | 1.5 | 1.5 | ELED1.5/1 | Enter Custom Fixture
ELED1.5/2 | Exit Sign | Exit Sign | LED1.5W | EXIT Light Emitting Diode, (2) 1.5W lamp, Dual Sided |  |  |  | 2 | 1.5 | 3 | ELED1.5/2 | Enter Custom Fixture
ELED10.5/1 | Exit Sign | Exit Sign | LED10.5W | EXIT Light Emitting Diode, (1) 10.5W lamp, Single Sided |  |  |  | 1 | 10.5 | 10.5 | ELED10.5/1 | Enter Custom Fixture
ELED10.5/2 | Exit Sign | Exit Sign | LED10.5W | EXIT Light Emitting Diode, (2) 10.5W lamp, Dual Sided |  |  |  | 2 | 10.5 | 21 | ELED10.5/2 | Enter Custom Fixture
ELED2/1 | Exit Sign | Exit Sign | LED2W | EXIT Light Emitting Diode, (1) 2W lamp, Single Sided |  |  |  | 1 | 2 | 2 | ELED2/1 | Enter Custom Fixture
ELED2/2 | Exit Sign | Exit Sign | LED2W | EXIT Light Emitting Diode, (2) 2W lamp, Dual Sided |  |  |  | 2 | 2 | 4 | ELED2/2 | Enter Custom Fixture
ELED3/1 | Exit Sign | Exit Sign | LED3W | EXIT Light Emitting Diode, (1) 3W lamp, Single Sided |  |  |  | 1 | 3 | 3 | ELED3/1 | Enter Custom Fixture
ELED3/2 | Exit Sign | Exit Sign | LED3W | EXIT Light Emitting Diode, (2) 3W lamp, Dual Sided |  |  |  | 2 | 3 | 6 | ELED3/2 | Enter Custom Fixture
ELED5/1 | Exit Sign | Exit Sign | LED5W | EXIT Light Emitting Diode, (1) 5W lamp, Single Sided |  |  |  | 1 | 5 | 5 | ELED5/1 | Enter Custom Fixture
ELED5/2 | Exit Sign | Exit Sign | LED5W | EXIT Light Emitting Diode, (2) 5W lamp, Dual Sided |  |  |  | 2 | 5 | 10 | ELED5/2 | Enter Custom Fixture
ELED8/1 | Exit Sign | Exit Sign | LED8W | EXIT Light Emitting Diode, (1) 8W lamp, Single Sided |  |  |  | 1 | 8 | 8 | ELED8/1 | Enter Custom Fixture
ELED8/2 | Exit Sign | Exit Sign | LED8W | EXIT Light Emitting Diode, (2) 8W lamp, Dual Sided |  |  |  | 2 | 8 | 16 | ELED8/2 | Enter Custom Fixture
HPS100/1 | High Intensity Discharge | High Pressure Sodium | HPS100 | High Pressure Sodium, (1) 100W lamp | CWA | 1 |  | 1 | 100 | 138 | HPS100/1 | Enter Custom Fixture
HPS1000/1 | High Intensity Discharge | High Pressure Sodium | HPS1000 | High Pressure Sodium, (1) 1000W lamp | CWA | 1 |  | 1 | 1000 | 1100 | HPS1000/1 | Enter Custom Fixture
HPS150/1 | High Intensity Discharge | High Pressure Sodium | HPS150 | High Pressure Sodium, (1) 150W lamp | CWA | 1 |  | 1 | 150 | 188 | HPS150/1 | Enter Custom Fixture
HPS200/1 | High Intensity Discharge | High Pressure Sodium | HPS200 | High Pressure Sodium, (1) 200W lamp | CWA | 1 |  | 1 | 200 | 250 | HPS200/1 | Enter Custom Fixture
HPS225/1 | High Intensity Discharge | High Pressure Sodium | HPS225 | High Pressure Sodium, (1) 225W lamp | CWA | 1 |  | 1 | 225 | 275 | HPS225/1 | Enter Custom Fixture
HPS250/1 | High Intensity Discharge | High Pressure Sodium | HPS250 | High Pressure Sodium, (1) 250W lamp | CWA | 1 |  | 1 | 250 | 295 | HPS250/1
HPS310/1 | High Intensity Discharge | High Pressure Sodium | HPS310 | High Pressure Sodium, (1) 310W lamp | CWA | 1 |  | 1 | 310 | 365 | HPS310/1
HPS35/1 | High Intensity Discharge | High Pressure Sodium | HPS35 | High Pressure Sodium, (1) 35W lamp | CWA | 1 |  | 1 | 35 | 46 | HPS35/1
HPS360/1 | High Intensity Discharge | High Pressure Sodium | HPS360 | High Pressure Sodium, (1) 360W lamp | CWA | 1 |  | 1 | 360 | 414 | HPS360/1
HPS400/1 | High Intensity Discharge | High Pressure Sodium | HPS400 | High Pressure Sodium, (1) 400W lamp | CWA | 1 |  | 1 | 400 | 465 | HPS400/1
HPS50/1 | High Intensity Discharge | High Pressure Sodium | HPS50 | High Pressure Sodium, (1) 50W lamp | CWA | 1 |  | 1 | 50 | 66 | HPS50/1
HPS600/1 | High Intensity Discharge | High Pressure Sodium | HPS600 | High Pressure Sodium, (1) 600W lamp | CWA | 1 |  | 1 | 600 | 675 | HPS600/1
HPS70/1 | High Intensity Discharge | High Pressure Sodium | HPS70 | High Pressure Sodium, (1) 70W lamp | CWA | 1 |  | 1 | 70 | 95 | HPS70/1
HPS750/1 | High Intensity Discharge | High Pressure Sodium | HPS750 | High Pressure Sodium, (1) 750W lamp | CWA | 1 |  | 1 | 750 | 835 | HPS750/1
MH100/1 | High Intensity Discharge | Metal Halide | MH100 | Metal Halide, (1) 100W lamp | CWA | 1 |  | 1 | 100 | 128 | MH100/1
MH1000/1 | High Intensity Discharge | Metal Halide | MH1000 | Metal Halide, (1) 1000W lamp | CWA | 1 |  | 1 | 1000 | 1080 | MH1000/1
MH150/1 | High Intensity Discharge | Metal Halide | MH150 | Metal Halide, (1) 150W lamp | CWA | 1 |  | 1 | 150 | 190 | MH150/1
MH1500/1 | High Intensity Discharge | Metal Halide | MH1500 | Metal Halide, (1) 1500W lamp | CWA | 1 |  | 1 | 1500 | 1610 | MH1500/1
MH175/1 | High Intensity Discharge | Metal Halide | MH175 | Metal Halide, (1) 175W lamp | CWA | 1 |  | 1 | 175 | 215 | MH175/1
MH1800/1 | High Intensity Discharge | Metal Halide | MH1800 | Metal Halide, (1) 1800W lamp | CWA | 1 |  | 1 | 1800 | 1875 | MH1800/1
MH200/1 | High Intensity Discharge | Metal Halide | MH200 | Metal Halide, (1) 200W lamp | CWA | 1 |  | 1 | 200 | 232 | MH200/1
MH250/1 | High Intensity Discharge | Metal Halide | MH250 | Metal Halide, (1) 250W lamp | CWA | 1 |  | 1 | 250 | 295 | MH250/1
MH300/1 | High Intensity Discharge | Metal Halide | MH300 | Metal Halide, (1) 300W lamp | CWA | 1 |  | 1 | 300 | 342 | MH300/1
MH32/1 | High Intensity Discharge | Metal Halide | MH32 | Metal Halide, (1) 32W lamp | CWA | 1 |  | 1 | 32 | 43 | MH32/1
MH320/1 | High Intensity Discharge | Metal Halide | MH320 | Metal Halide, (1) 320W lamp | CWA | 1 |  | 1 | 320 | 365 | MH320/1
MH35/1 | High Intensity Discharge | Metal Halide | MH35 | Metal Halide, (1) 35W lamp | CWA | 1 |  | 1 | 35 | 44 | MH35/1
MH350/1 | High Intensity Discharge | Metal Halide | MH350 | Metal Halide, (1) 350W lamp | CWA | 1 |  | 1 | 350 | 400 | MH350/1
MH360/1 | High Intensity Discharge | Metal Halide | MH360 | Metal Halide, (1) 360W lamp | CWA | 1 |  | 1 | 360 | 430 | MH360/1
MH400/1 | High Intensity Discharge | Metal Halide | MH400 | Metal Halide, (1) 400W lamp | CWA | 1 |  | 1 | 400 | 458 | MH400/1
MH400/2 | High Intensity Discharge | Metal Halide | MH400 | Metal Halide, (2) 400W lamp | CWA | 1 |  | 2 | 400 | 916 | MH400/2
MH450/1 | High Intensity Discharge | Metal Halide | MH450 | Metal Halide, (1) 450W lamp | CWA | 1 |  | 1 | 450 | 508 | MH450/1
MH50/1 | High Intensity Discharge | Metal Halide | MH50 | Metal Halide, (1) 50W lamp | CWA | 1 |  | 1 | 50 | 72 | MH50/1
MH70/1 | High Intensity Discharge | Metal Halide | MH70 | Metal Halide, (1) 70W lamp | CWA | 1 |  | 1 | 70 | 95 | MH70/1
MH750/1 | High Intensity Discharge | Metal Halide | MH750 | Metal Halide, (1) 750W lamp | CWA | 1 |  | 1 | 750 | 850 | MH750/1
MHPS/LR/100/1 | High Intensity Discharge | Pulse Start Metal Halide | MHPS100 | Metal Halide Pulse Start, (1) 100W lamp w/ Linear Reactor Ballast | LR | 1 |  | 1 | 100 | 118 | MHPS/LR/100/1
MHPS/LR/150/1 | High Intensity Discharge | Pulse Start Metal Halide | MHPS150 | Metal Halide Pulse Start, (1) 150W lamp w/ Linear Reactor Ballast | LR | 1 |  | 1 | 150 | 170 | MHPS/LR/150/1
MHPS/LR/175/1 | High Intensity Discharge | Pulse Start Metal Halide | MHPS175 | Metal Halide Pulse Start, (1) 175W lamp w/ Linear Reactor Ballast | LR | 1 |  | 1 | 175 | 194 | MHPS/LR/175/1
MHPS/LR/200/1 | High Intensity Discharge | Pulse Start Metal Halide | MHPS200 | Metal Halide Pulse Start, (1) 200W lamp w/ Linear Reactor Ballast | LR | 1 |  | 1 | 200 | 219 | MHPS/LR/200/1
MHPS/LR/250/1 | High Intensity Discharge | Pulse Start Metal Halide | MHPS250 | Metal Halide Pulse Start, (1) 250W lamp w/ Linear Reactor Ballast | LR | 1 |  | 1 | 250 | 275 | MHPS/LR/250/1
MHPS/LR/300/1 | High Intensity Discharge | Pulse Start Metal Halide | MHPS300 | Metal Halide Pulse Start, (1) 300W lamp w/ Linear Reactor Ballast | LR | 1 |  | 1 | 300 | 324 | MHPS/LR/300/1
MHPS/LR/320/1 | High Intensity Discharge | Pulse Start Metal Halide | MHPS320 | Metal Halide Pulse Start, (1) 320W lamp w/ Linear Reactor Ballast | LR | 1 |  | 1 | 320 | 349 | MHPS/LR/320/1
MHPS/LR/350/1 | High Intensity Discharge | Pulse Start Metal Halide | MHPS350 | Metal Halide Pulse Start, (1) 350W lamp w/ Linear Reactor Ballast | LR | 1 |  | 1 | 350 | 380 | MHPS/LR/350/1
MHPS/LR/400/1 | High Intensity Discharge | Pulse Start Metal Halide | MHPS400 | Metal Halide Pulse Start, (1) 400W lamp w/ Linear Reactor Ballast | LR | 1 |  | 1 | 400 | 435 | MHPS/LR/400/1
MHPS/LR/450/1 | High Intensity Discharge | Pulse Start Metal Halide | MHPS450 | Metal Halide Pulse Start, (1) 450W lamp w/ Linear Reactor Ballast | LR | 1 |  | 1 | 450 | 485 | MHPS/LR/450/1
MHPS/LR/750/1 | High Intensity Discharge | Pulse Start Metal Halide | MHPS750 | Metal Halide Pulse Start, (1) 750W lamp w/ Linear Reactor Ballast | LR | 1 |  | 1 | 750 | 805 | MHPS/LR/750/1
MHPS/SCWA/100/1 | High Intensity Discharge | Pulse Start Metal Halide | MHPS100 | Metal Halide Pulse Start, (1) 100W lamp w/ Super Constant Wattage Autotransformer Ballast | SCWA | 1 |  | 1 | 100 | 128 | MHPS/SCWA/100/1
MHPS/SCWA/1000/1 | High Intensity Discharge | Pulse Start Metal Halide | MHPS1000 | Metal Halide Pulse Start, (1) 1000W lamp w/ Super Constant Wattage Autotransformer Ballast | SCWA | 1 |  | 1 | 1000 | 1080 | MHPS/SCWA/1000/1
MHPS/SCWA/150/1 | High Intensity Discharge | Pulse Start Metal Halide | MHPS150 | Metal Halide Pulse Start, (1) 150W lamp w/ Super Constant Wattage Autotransformer Ballast | SCWA | 1 |  | 1 | 150 | 190 | MHPS/SCWA/150/1
MHPS/SCWA/175/1 | High Intensity Discharge | Pulse Start Metal Halide | MHPS175 | Metal Halide Pulse Start, (1) 175W lamp w/ Super Constant Wattage Autotransformer Ballast | SCWA | 1 |  | 1 | 175 | 208 | MHPS/SCWA/175/1
MHPS/SCWA/200/1 | High Intensity Discharge | Pulse Start Metal Halide | MHPS200 | Metal Halide Pulse Start, (1) 200W lamp w/ Super Constant Wattage Autotransformer Ballast | SCWA | 1 |  | 1 | 200 | 232 | MHPS/SCWA/200/1
MHPS/SCWA/250/1 | High Intensity Discharge | Pulse Start Metal Halide | MHPS250 | Metal Halide Pulse Start, (1) 250W lamp w/ Super Constant Wattage Autotransformer Ballast | SCWA | 1 |  | 1 | 250 | 288 | MHPS/SCWA/250/1
MHPS/SCWA/300/1 | High Intensity Discharge | Pulse Start Metal Halide | MHPS300 | Metal Halide Pulse Start, (1) 300W lamp w/ Super Constant Wattage Autotransformer Ballast | SCWA | 1 |  | 1 | 300 | 342 | MHPS/SCWA/300/1
MHPS/SCWA/320/1 | High Intensity Discharge | Pulse Start Metal Halide | MHPS320 | Metal Halide Pulse Start, (1) 320W lamp w/ Super Constant Wattage Autotransformer Ballast | SCWA | 1 |  | 1 | 320 | 368 | MHPS/SCWA/320/1
MHPS/SCWA/350/1 | High Intensity Discharge | Pulse Start Metal Halide | MHPS350 | Metal Halide Pulse Start, (1) 350W lamp w/ Super Constant Wattage Autotransformer Ballast | SCWA | 1 |  | 1 | 350 | 400 | MHPS/SCWA/350/1
MHPS/SCWA/400/1 | High Intensity Discharge | Pulse Start Metal Halide | MHPS400 | Metal Halide Pulse Start, (1) 400W lamp w/ Super Constant Wattage Autotransformer Ballast | SCWA | 1 |  | 1 | 400 | 450 | MHPS/SCWA/400/1
MHPS/SCWA/450/1 | High Intensity Discharge | Pulse Start Metal Halide | MHPS450 | Metal Halide Pulse Start, (1) 450W lamp w/ Super Constant Wattage Autotransformer Ballast | SCWA | 1 |  | 1 | 450 | 506 | MHPS/SCWA/450/1
MHPS/SCWA/750/1 | High Intensity Discharge | Pulse Start Metal Halide | MHPS750 | Metal Halide Pulse Start, (1) 750W lamp w/ Super Constant Wattage Autotransformer Ballast | SCWA | 1 |  | 1 | 750 | 815 | MHPS/SCWA/750/1
MV100/1 | High Intensity Discharge | Mercury Vapor | MV100 | Mercury Vapor, (1) 100W lamp | CWA | 1 |  | 1 | 100 | 125 | MV100/1
MV1000/1 | High Intensity Discharge | Mercury Vapor | MV1000 | Mercury Vapor, (1) 1000W lamp | CWA | 1 |  | 1 | 1000 | 1075 | MV1000/1
MV175/1 | High Intensity Discharge | Mercury Vapor | MV175 | Mercury Vapor, (1) 175W lamp | CWA | 1 |  | 1 | 175 | 205 | MV175/1
MV250/1 | High Intensity Discharge | Mercury Vapor | MV250 | Mercury Vapor, (1) 250W lamp | CWA | 1 |  | 1 | 250 | 290 | MV250/1
MV40/1 | High Intensity Discharge | Mercury Vapor | MV40 | Mercury Vapor, (1) 40W lamp | CWA | 1 |  | 1 | 40 | 50 | MV40/1
MV400/1 | High Intensity Discharge | Mercury Vapor | MV400 | Mercury Vapor, (1) 400W lamp | CWA | 1 |  | 1 | 400 | 455 | MV400/1
MV400/2 | High Intensity Discharge | Mercury Vapor | MV400 | Mercury Vapor, (2) 400W lamp | CWA | 1 |  | 2 | 400 | 910 | MV400/2
MV50/1 | High Intensity Discharge | Mercury Vapor | MV50 | Mercury Vapor, (1) 50W lamp | CWA | 1 |  | 1 | 50 | 74 | MV50/1
MV700/1 | High Intensity Discharge | Mercury Vapor | MV700 | Mercury Vapor, (1) 700W lamp | CWA | 1 |  | 1 | 700 | 780 | MV700/1
MV75/1 | High Intensity Discharge | Mercury Vapor | MV75 | Mercury Vapor, (1) 75W lamp | CWA | 1 |  | 1 | 75 | 93 | MV75/1
H100/1 | Incandescent | Halogen Incandescent | H100 | Halogen Incandescent, (1) 100W lamp |  |  |  | 1 | 100 | 100 | H100/1
H1000/1 | Incandescent | Halogen Incandescent | H1000 | Halogen Incandescent, (1) 1000W lamp |  |  |  | 1 | 1000 | 1000 | H1000/1
H1200/1 | Incandescent | Halogen Incandescent | H1200 | Halogen Incandescent, (1) 1200W lamp |  |  |  | 1 | 1200 | 1200 | H1200/1
H150/1 | Incandescent | Halogen Incandescent | H150 | Halogen Incandescent, (1) 150W lamp |  |  |  | 1 | 150 | 150 | H150/1
H150/2 | Incandescent | Halogen Incandescent | H150 | Halogen Incandescent, (2) 150W lamp |  |  |  | 2 | 150 | 300 | H150/2
H1500/1 | Incandescent | Halogen Incandescent | H1500 | Halogen Incandescent, (1) 1500W lamp |  |  |  | 1 | 1500 | 1500 | H1500/1
H200/1 | Incandescent | Halogen Incandescent | H200 | Halogen Incandescent, (1) 200W lamp |  |  |  | 1 | 200 | 200 | H200/1
H250/1 | Incandescent | Halogen Incandescent | H250 | Halogen Incandescent, (1) 250W lamp |  |  |  | 1 | 250 | 250 | H250/1
H300/1 | Incandescent | Halogen Incandescent | H300 | Halogen Incandescent, (1) 300W lamp |  |  |  | 1 | 300 | 300 | H300/1
H35/1 | Incandescent | Halogen Incandescent | H35 | Halogen Incandescent, (1) 35W lamp |  |  |  | 1 | 35 | 35 | H35/1
H350/1 | Incandescent | Halogen Incandescent | H350 | Halogen Incandescent, (1) 350W lamp |  |  |  | 1 | 350 | 350 | H350/1
H40/1 | Incandescent | Halogen Incandescent | H40 | Halogen Incandescent, (1) 40W lamp |  |  |  | 1 | 40 | 40 | H40/1
H400/1 | Incandescent | Halogen Incandescent | H400 | Halogen Incandescent, (1) 400W lamp |  |  |  | 1 | 400 | 400 | H400/1
H42/1 | Incandescent | Halogen Incandescent | H42 | Halogen Incandescent, (1) 42W lamp |  |  |  | 1 | 42 | 42 | H42/1
H425/1 | Incandescent | Halogen Incandescent | H425 | Halogen Incandescent, (1) 425W lamp |  |  |  | 1 | 425 | 425 | H425/1
H45/1 | Incandescent | Halogen Incandescent | H45 | Halogen Incandescent, (1) 45W lamp |  |  |  | 1 | 45 | 45 | H45/1
H45/2 | Incandescent | Halogen Incandescent | H45 | Halogen Incandescent, (2) 45W lamp |  |  |  | 2 | 45 | 90 | H45/2
H50/1 | Incandescent | Halogen Incandescent | H50 | Halogen Incandescent, (1) 50W lamp |  |  |  | 1 | 50 | 50 | H50/1
H50/2 | Incandescent | Halogen Incandescent | H50 | Halogen Incandescent, (2) 50W lamp |  |  |  | 2 | 50 | 100 | H50/2
H500/1 | Incandescent | Halogen Incandescent | H500 | Halogen Incandescent, (1) 500W lamp |  |  |  | 1 | 500 | 500 | H500/1
H52/1 | Incandescent | Halogen Incandescent | H52 | Halogen Incandescent, (1) 52W lamp |  |  |  | 1 | 52 | 52 | H52/1
H55/1 | Incandescent | Halogen Incandescent | H55 | Halogen Incandescent, (1) 55W lamp |  |  |  | 1 | 55 | 55 | H55/1
H55/2 | Incandescent | Halogen Incandescent | H55 | Halogen Incandescent, (2) 55W lamp |  |  |  | 2 | 55 | 110 | H55/2
H60/1 | Incandescent | Halogen Incandescent | H60 | Halogen Incandescent, (1) 60W lamp |  |  |  | 1 | 60 | 60 | H60/1
H72/1 | Incandescent | Halogen Incandescent | H72 | Halogen Incandescent, (1) 72W lamp |  |  |  | 1 | 72 | 72 | H72/1
H75/1 | Incandescent | Halogen Incandescent | H75 | Halogen Incandescent, (1) 75W lamp |  |  |  | 1 | 75 | 75 | H75/1
H75/2 | Incandescent | Halogen Incandescent | H75 | Halogen Incandescent, (2) 75W lamp |  |  |  | 2 | 75 | 150 | H75/2
H750/1 | Incandescent | Halogen Incandescent | H750 | Halogen Incandescent, (1) 750W lamp |  |  |  | 1 | 750 | 750 | H750/1
H90/1 | Incandescent | Halogen Incandescent | H90 | Halogen Incandescent, (1) 90W lamp |  |  |  | 1 | 90 | 90 | H90/1
H90/2 | Incandescent | Halogen Incandescent | H90 | Halogen Incandescent, (2) 90W lamp |  |  |  | 2 | 90 | 180 | H90/2
H900/1 | Incandescent | Halogen Incandescent | H900 | Halogen Incandescent, (1) 900W lamp |  |  |  | 1 | 900 | 900 | H900/1
HLV20/1 | Incandescent | Halogen Incandescent | H20/LV | Halogen Low Voltage Incandescent, (1) 20W lamp |  |  |  | 1 | 20 | 30 | HLV20/1
HLV25/1 | Incandescent | Halogen Incandescent | H25/LV | Halogen Low Voltage Incandescent, (1) 25W lamp |  |  |  | 1 | 25 | 35 | HLV25/1
HLV35/1 | Incandescent | Halogen Incandescent | H35/LV | Halogen Low Voltage Incandescent, (1) 35W lamp |  |  |  | 1 | 35 | 45 | HLV35/1
HLV42/1 | Incandescent | Halogen Incandescent | H42/LV | Halogen Low Voltage Incandescent, (1) 42W lamp |  |  |  | 1 | 42 | 52 | HLV42/1
HLV50/1 | Incandescent | Halogen Incandescent | H50/LV | Halogen Low Voltage Incandescent, (1) 50W lamp |  |  |  | 1 | 50 | 60 | HLV50/1
HLV65/1 | Incandescent | Halogen Incandescent | H65/LV | Halogen Low Voltage Incandescent, (1) 65W lamp |  |  |  | 1 | 65 | 75 | HLV65/1
HLV75/1 | Incandescent | Halogen Incandescent | H75/LV | Halogen Low Voltage Incandescent, (1) 75W lamp |  |  |  | 1 | 75 | 85 | HLV75/1
I100/1 | Incandescent | Standard Incandescent | I100 | Incandescent, (1) 100W lamp |  |  |  | 1 | 100 | 100 | I100/1
I100/2 | Incandescent | Standard Incandescent | I100 | Incandescent, (2) 100W lamp |  |  |  | 2 | 100 | 200 | I100/2
I100/3 | Incandescent | Standard Incandescent | I100 | Incandescent, (3) 100W lamp |  |  |  | 3 | 100 | 300 | I100/3
I100/4 | Incandescent | Standard Incandescent | I100 | Incandescent, (4) 100W lamp |  |  |  | 4 | 100 | 400 | I100/4
I100/5 | Incandescent | Standard Incandescent | I100 | Incandescent, (5) 100W lamp |  |  |  | 5 | 100 | 500 | I100/5
I1000/1 | Incandescent | Standard Incandescent | I1000 | Incandescent, (1) 1000W lamp |  |  |  | 1 | 1000 | 1000 | I1000/1
I100E/1 | Incandescent | Standard Incandescent | I100/ES | Incandescent, (1) 100W ES lamp |  |  |  | 1 | 90 | 90 | I100E/1
I100EL/1 | Incandescent | Standard Incandescent | I100/ES/LL | Incandescent, (1) 100W ES/LL lamp |  |  |  | 1 | 90 | 90 | I100EL/1
I120/1 | Incandescent | Standard Incandescent | I120 | Incandescent, (1) 120W lamp |  |  |  | 1 | 120 | 120 | I120/1
I120/2 | Incandescent | Standard Incandescent | I120 | Incandescent, (2) 120W lamp |  |  |  | 2 | 120 | 240 | I120/2
I125/1 | Incandescent | Standard Incandescent | I125 | Incandescent, (1) 125W lamp |  |  |  | 1 | 125 | 125 | I125/1
I135/1 | Incandescent | Standard Incandescent | I135 | Incandescent, (1) 135W lamp |  |  |  | 1 | 135 | 135 | I135/1
I135/2 | Incandescent | Standard Incandescent | I135 | Incandescent, (2) 135W lamp |  |  |  | 2 | 135 | 270 | I135/2
I15/1 | Incandescent | Standard Incandescent | I15 | Incandescent, (1) 15W lamp |  |  |  | 1 | 15 | 15 | I15/1
I15/2 | Incandescent | Standard Incandescent | I15 | Incandescent, (2) 15W lamp |  |  |  | 2 | 15 | 30 | I15/2
I150/1 | Incandescent | Standard Incandescent | I150 | Incandescent, (1) 150W lamp |  |  |  | 1 | 150 | 150 | I150/1
I150/2 | Incandescent | Standard Incandescent | I150 | Incandescent, (2) 150W lamp |  |  |  | 2 | 150 | 300 | I150/2
I1500/1 | Incandescent | Standard Incandescent | I1500 | Incandescent, (1) 1500W lamp |  |  |  | 1 | 1500 | 1500 | I1500/1
I150E/1 | Incandescent | Standard Incandescent | I150/ES | Incandescent, (1) 150W ES lamp |  |  |  | 1 | 135 | 135 | I150E/1
I150EL/1 | Incandescent | Standard Incandescent | I150/ES/LL | Incandescent, (1) 150W ES/LL lamp |  |  |  | 1 | 135 | 135 | I150EL/1
I170/1 | Incandescent | Standard Incandescent | I170 | Incandescent, (1) 170W lamp |  |  |  | 1 | 170 | 170 | I170/1
I20/1 | Incandescent | Standard Incandescent | I20 | Incandescent, (1) 20W lamp |  |  |  | 1 | 20 | 20 | I20/1
I20/2 | Incandescent | Standard Incandescent | I20 | Incandescent, (2) 20W lamp |  |  |  | 2 | 20 | 40 | I20/2
I200/1 | Incandescent | Standard Incandescent | I200 | Incandescent, (1) 200W lamp |  |  |  | 1 | 200 | 200 | I200/1
I200/2 | Incandescent | Standard Incandescent | I200 | Incandescent, (2) 200W lamp |  |  |  | 2 | 200 | 400 | I200/2
I2000/1 | Incandescent | Standard Incandescent | I2000 | Incandescent, (1) 2000W lamp |  |  |  | 1 | 2000 | 2000 | I2000/1
I200L/1 | Incandescent | Standard Incandescent | I200/LL | Incandescent, (1) 200W LL lamp |  |  |  | 1 | 200 | 200 | I200L/1
I25/1 | Incandescent | Standard Incandescent | I25 | Incandescent, (1) 25W lamp |  |  |  | 1 | 25 | 25 | I25/1
I25/2 | Incandescent | Standard Incandescent | I25 | Incandescent, (2) 25W lamp |  |  |  | 2 | 25 | 50 | I25/2
I25/4 | Incandescent | Standard Incandescent | I25 | Incandescent, (4) 25W lamp |  |  |  | 4 | 25 | 100 | I25/4
I250/1 | Incandescent | Standard Incandescent | I250 | Incandescent, (1) 250W lamp |  |  |  | 1 | 250 | 250 | I250/1
I300/1 | Incandescent | Standard Incandescent | I300 | Incandescent, (1) 300W lamp |  |  |  | 1 | 300 | 300 | I300/1
I34/1 | Incandescent | Standard Incandescent | I34 | Incandescent, (1) 34W lamp |  |  |  | 1 | 34 | 34 | I34/1
I34/2 | Incandescent | Standard Incandescent | I34 | Incandescent, (2) 34W lamp |  |  |  | 2 | 34 | 68 | I34/2
I36/1 | Incandescent | Standard Incandescent | I36 | Incandescent, (1) 36W lamp |  |  |  | 1 | 36 | 36 | I36/1
I40/1 | Incandescent | Standard Incandescent | I40 | Incandescent, (1) 40W lamp |  |  |  | 1 | 40 | 40 | I40/1
I40/2 | Incandescent | Standard Incandescent | I40 | Incandescent, (2) 40W lamp |  |  |  | 2 | 40 | 80 | I40/2
I400/1 | Incandescent | Standard Incandescent | I400 | Incandescent, (1) 400W lamp |  |  |  | 1 | 400 | 400 | I400/1
I40E/1 | Incandescent | Standard Incandescent | I40/ES | Incandescent, (1) 40W ES lamp |  |  |  | 1 | 34 | 34 | I40E/1
I40EL/1 | Incandescent | Standard Incandescent | I40/ES/LL | Incandescent, (1) 40W ES/LL lamp |  |  |  | 1 | 34 | 34 | I40EL/1
I42/1 | Incandescent | Standard Incandescent | I42 | Incandescent, (1) 42W lamp |  |  |  | 1 | 42 | 42 | I42/1
I448/1 | Incandescent | Standard Incandescent | I448 | Incandescent, (1) 448W lamp |  |  |  | 1 | 448 | 448 | I448/1
I45/1 | Incandescent | Standard Incandescent | I45 | Incandescent, (1) 45W lamp |  |  |  | 1 | 45 | 45 | I45/1
I50/1 | Incandescent | Standard Incandescent | I50 | Incandescent, (1) 50W lamp |  |  |  | 1 | 50 | 50 | I50/1
I50/2 | Incandescent | Standard Incandescent | I50 | Incandescent, (2) 50W lamp |  |  |  | 2 | 50 | 100 | I50/2
I500/1 | Incandescent | Standard Incandescent | I500 | Incandescent, (1) 500W lamp |  |  |  | 1 | 500 | 500 | I500/1
I52/1 | Incandescent | Standard Incandescent | I52 | Incandescent, (1) 52W lamp |  |  |  | 1 | 52 | 52 | I52/1
I52/2 | Incandescent | Standard Incandescent | I52 | Incandescent, (2) 52W lamp |  |  |  | 2 | 52 | 104 | I52/2
I54/1 | Incandescent | Standard Incandescent | I54 | Incandescent, (1) 54W lamp |  |  |  | 1 | 54 | 54 | I54/1
I54/2 | Incandescent | Standard Incandescent | I54 | Incandescent, (2) 54W lamp |  |  |  | 2 | 54 | 108 | I54/2
I55/1 | Incandescent | Standard Incandescent | I55 | Incandescent, (1) 55W lamp |  |  |  | 1 | 55 | 55 | I55/1
I55/2 | Incandescent | Standard Incandescent | I55 | Incandescent, (2) 55W lamp |  |  |  | 2 | 55 | 110 | I55/2
I60/1 | Incandescent | Standard Incandescent | I60 | Incandescent, (1) 60W lamp |  |  |  | 1 | 60 | 60 | I60/1
I60/2 | Incandescent | Standard Incandescent | I60 | Incandescent, (2) 60W lamp |  |  |  | 2 | 60 | 120 | I60/2
I60/3 | Incandescent | Standard Incandescent | I60 | Incandescent, (3) 60W lamp |  |  |  | 3 | 60 | 180 | I60/3
I60/4 | Incandescent | Standard Incandescent | I60 | Incandescent, (4) 60W lamp |  |  |  | 4 | 60 | 240 | I60/4
I60/5 | Incandescent | Standard Incandescent | I60 | Incandescent, (5) 60W lamp |  |  |  | 5 | 60 | 300 | I60/5
I60E/1 | Incandescent | Standard Incandescent | I60/ES | Incandescent, (1) 60W ES lamp |  |  |  | 1 | 52 | 52 | I60E/1
I60EL/1 | Incandescent | Standard Incandescent | I60/ES/LL | Incandescent, (1) 60W ES/LL lamp |  |  |  | 1 | 52 | 52 | I60EL/1
I65/1 | Incandescent | Standard Incandescent | I65 | Incandescent, (1) 65W lamp |  |  |  | 1 | 65 | 65 | I65/1
I65/2 | Incandescent | Standard Incandescent | I65 | Incandescent, (2) 65W lamp |  |  |  | 2 | 65 | 130 | I65/2
I67/1 | Incandescent | Standard Incandescent | I67 | Incandescent, (1) 67W lamp |  |  |  | 1 | 67 | 67 | I67/1
I67/2 | Incandescent | Standard Incandescent | I67 | Incandescent, (2) 67W lamp |  |  |  | 2 | 67 | 134 | I67/2
I67/3 | Incandescent | Standard Incandescent | I67 | Incandescent, (3) 67W lamp |  |  |  | 3 | 67 | 201 | I67/3
I69/1 | Incandescent | Standard Incandescent | I69 | Incandescent, (1) 69W lamp |  |  |  | 1 | 69 | 69 | I69/1
I7.5/1 | Incandescent | Standard Incandescent | I7.5 | Tungsten exit light, (1) 7.5 W lamp, used in night light application |  |  |  | 1 | 7.5 | 8 | I7.5/1
I7.5/2 | Incandescent | Standard Incandescent | I7.5 | Tungsten exit light, (2) 7.5 W lamp, used in night light application |  |  |  | 2 | 7.5 | 15 | I7.5/2
I72/1 | Incandescent | Standard Incandescent | I72 | Incandescent, (1) 72W lamp |  |  |  | 1 | 72 | 72 | I72/1
I75/1 | Incandescent | Standard Incandescent | I75 | Incandescent, (1) 75W lamp |  |  |  | 1 | 75 | 75 | I75/1
I75/2 | Incandescent | Standard Incandescent | I75 | Incandescent, (2) 75W lamp |  |  |  | 2 | 75 | 150 | I75/2
I75/3 | Incandescent | Standard Incandescent | I75 | Incandescent, (3) 75W lamp |  |  |  | 3 | 75 | 225 | I75/3
I75/4 | Incandescent | Standard Incandescent | I75 | Incandescent, (4) 75W lamp |  |  |  | 4 | 75 | 300 | I75/4
I750/1 | Incandescent | Standard Incandescent | I750 | Incandescent, (1) 750W lamp |  |  |  | 1 | 750 | 750 | I750/1
I75E/1 | Incandescent | Standard Incandescent | I75/ES | Incandescent, (1) 75W ES lamp |  |  |  | 1 | 67 | 67 | I75E/1
I75EL/1 | Incandescent | Standard Incandescent | I75/ES/LL | Incandescent, (1) 75W ES/LL lamp |  |  |  | 1 | 67 | 67 | I75EL/1
I80/1 | Incandescent | Standard Incandescent | I80 | Incandescent, (1) 80W lamp |  |  |  | 1 | 80 | 80 | I80/1
I85/1 | Incandescent | Standard Incandescent | I85 | Incandescent, (1) 85W lamp |  |  |  | 1 | 85 | 85 | I85/1
I90/1 | Incandescent | Standard Incandescent | I90 | Incandescent, (1) 90W lamp |  |  |  | 1 | 90 | 90 | I90/1
I90/2 | Incandescent | Standard Incandescent | I90 | Incandescent, (2) 90W lamp |  |  |  | 2 | 90 | 180 | I90/2
I90/3 | Incandescent | Standard Incandescent | I90 | Incandescent, (3) 90W lamp |  |  |  | 3 | 90 | 270 | I90/3
I93/1 | Incandescent | Standard Incandescent | I93 | Incandescent, (1) 93W lamp |  |  |  | 1 | 93 | 93 | I93/1
I95/1 | Incandescent | Standard Incandescent | I95 | Incandescent, (1) 95W lamp |  |  |  | 1 | 95 | 95 | I95/1
I95/2 | Incandescent | Standard Incandescent | I95 | Incandescent, (2) 95W lamp |  |  |  | 2 | 95 | 190 | I95/2
QL165/1 | Induction Fluorescent | Induction Fluorescent | QL165 | QL Induction, (1) 165W lamp | Generator | 1 |  | 1 | 165 | 165 | QL165/1
QL55/1 | Induction Fluorescent | Induction Fluorescent | QL55 | QL Induction, (1) 55W lamp | Generator | 1 |  | 1 | 55 | 55 | QL55/1
QL85/1 | Induction Fluorescent | Induction Fluorescent | QL85 | QL Induction, (1) 85W lamp | Generator | 1 |  | 1 | 85 | 85 | QL85/1
SLED10/1 | LED | LED Screw-In | LED 10W | Screw In - Light Emitting Diode Lamp, (1) 10W | Electronic | 1 |  | 1 | 10 | 10 | SLED10/1
SLED11/1 | LED | LED Screw-In | LED 11W | Screw In - Light Emitting Diode Lamp, (1) 11W | Electronic | 1 |  | 1 | 11 | 11 | SLED11/1
SLED12/1 | LED | LED Screw-In | LED 12W | Screw In - Light Emitting Diode Lamp, (1) 12W | Electronic | 1 |  | 1 | 12 | 12 | SLED12/1
SLED13/1 | LED | LED Screw-In | LED 13W | Screw In - Light Emitting Diode Lamp, (1) 13W | Electronic | 1 |  | 1 | 13 | 13 | SLED13/1
SLED14/1 | LED | LED Screw-In | LED 14W | Screw In - Light Emitting Diode Lamp, (1) 14W | Electronic | 1 |  | 1 | 14 | 14 | SLED14/1
SLED15/1 | LED | LED Screw-In | LED 15W | Screw In - Light Emitting Diode Lamp, (1) 15W | Electronic | 1 |  | 1 | 15 | 15 | SLED15/1
SLED16/1 | LED | LED Screw-In | LED 16W | Screw In - Light Emitting Diode Lamp, (1) 16W | Electronic | 1 |  | 1 | 16 | 16 | SLED16/1
SLED17/1 | LED | LED Screw-In | LED 17W | Screw In - Light Emitting Diode Lamp, (1) 17W | Electronic | 1 |  | 1 | 17 | 17 | SLED17/1
SLED18/1 | LED | LED Screw-In | LED 18W | Screw In - Light Emitting Diode Lamp, (1) 18W | Electronic | 1 |  | 1 | 18 | 18 | SLED18/1
SLED19/1 | LED | LED Screw-In | LED 19W | Screw In - Light Emitting Diode Lamp, (1) 19W | Electronic | 1 |  | 1 | 19 | 19 | SLED19/1
SLED2/1 | LED | LED Screw-In | LED 2W | Screw In - Light Emitting Diode Lamp, (1) 2W | Electronic | 1 |  | 1 | 2 | 2 | SLED2/1
SLED20/1 | LED | LED Screw-In | LED 20W | Screw In - Light Emitting Diode Lamp, (1) 20W | Electronic | 1 |  | 1 | 20 | 20 | SLED20/1
SLED21/1 | LED | LED Screw-In | LED 21W | Screw In - Light Emitting Diode Lamp, (1) 21W | Electronic | 1 |  | 1 | 21 | 21 | SLED21/1
SLED22/1 | LED | LED Screw-In | LED 22W | Screw In - Light Emitting Diode Lamp, (1) 22W | Electronic | 1 |  | 1 | 22 | 22 | SLED22/1
SLED26/1 | LED | LED Screw-In | LED 26W | Screw In - Light Emitting Diode Lamp, (1) 26W | Electronic | 1 |  | 1 | 26 | 26 | SLED26/1
SLED3/1 | LED | LED Screw-In | LED 3W | Screw In - Light Emitting Diode Lamp, (1) 3W | Electronic | 1 |  | 1 | 3 | 3 | SLED3/1
SLED4/1 | LED | LED Screw-In | LED 4W | Screw In - Light Emitting Diode Lamp, (1) 4W | Electronic | 1 |  | 1 | 4 | 4 | SLED4/1
SLED5/1 | LED | LED Screw-In | LED 5W | Screw In - Light Emitting Diode Lamp, (1) 5W | Electronic | 1 |  | 1 | 5 | 5 | SLED5/1
SLED6/1 | LED | LED Screw-In | LED 6W | Screw In - Light Emitting Diode Lamp, (1) 6W | Electronic | 1 |  | 1 | 6 | 6 | SLED6/1
SLED7/1 | LED | LED Screw-In | LED 7W | Screw In - Light Emitting Diode Lamp, (1) 7W | Electronic | 1 |  | 1 | 7 | 7 | SLED7/1
SLED8/1 | LED | LED Screw-In | LED 8W | Screw In - Light Emitting Diode Lamp, (1) 8W | Electronic | 1 |  | 1 | 8 | 8 | SLED8/1
SLED9/1 | LED | LED Screw-In | LED 9W | Screw In - Light Emitting Diode Lamp, (1) 9W | Electronic | 1 |  | 1 | 9 | 9 | SLED9/1
F1.51LS | Linear Fluorescent | T8 Linear Fluorescent | F15T8 | Fluorescent, (1) 18" T8 lamp | Mag-STD | 1 | 12 | 1 | 15 | 19 | F1.51LS
F1.51SS | Linear Fluorescent | T12 Linear Fluorescent | F15T12 | Fluorescent, (1) 18" T12 lamp | Mag-STD | 1 | 12 | 1 | 15 | 19 | F1.51LS
F1.52LS | Linear Fluorescent | T8 Linear Fluorescent | F15T8 | Fluorescent, (2) 18" T8 lamp | Mag-STD | 1 | 12 | 2 | 15 | 36 | F1.52LS
F1.52SS | Linear Fluorescent | T12 Linear Fluorescent | F15T12 | Fluorescent, (2) 18", T12 lamp | Mag-STD | 1 | 12 | 2 | 15 | 36 | F1.52LS
F21GHL | Linear Fluorescent | T5 Linear Fluorescent | F24T5/HO | Fluorescent, (1) 24", STD HO T5 lamp | Electronic | 1 | 24 | 1 | 24 | 29 | F21GHL
F21GL | Linear Fluorescent | T5 Linear Fluorescent | F24T5 | Fluorescent, (1) 24", STD T5 lamp | Electronic | 1 | 24 | 1 | 14 | 18 | F21GL
F21HS | Linear Fluorescent | T12 Linear Fluorescent | F24T12/HO | Fluorescent, (1) 24", HO lamp | Mag-STD | 1 | 24 | 1 | 35 | 62 | F21ILL
F21ILL | Linear Fluorescent | T8 Linear Fluorescent | F17T8 | Fluorescent, (1) 24", T-8 lamp, Instant Start Ballast, NLO (BF: .85-.95) | Electronic | 1 | 24 | 1 | 17 | 20 | F21ILL
F21ILL/T2 | Linear Fluorescent | T8 Linear Fluorescent | F17T8 | Fluorescent, (1) 24", T-8 lamp, Instant Start Ballast, NLO (BF: .85-.95), Tandem 2 Lamp Ballast | Electronic | 1 | 24 | 1 | 17 | 17 | F21ILL/T2
F21ILL/T2-R | Linear Fluorescent | T8 Linear Fluorescent | F17T8 | Fluorescent, (1) 24", T-8 lamp, Instant Start Ballast, RLO (BF<.85), Tandem 2 Lamp Ballast | Electronic | 1 | 24 | 1 | 17 | 15 | F21ILL/T2-R
F21ILL/T3 | Linear Fluorescent | T8 Linear Fluorescent | F17T8 | Fluorescent, (1) 24", T-8 lamp, Instant Start Ballast, NLO (BF: .85-.95), Tandem 3 Lamp Ballast | Electronic | 1 | 24 | 1 | 17 | 16 | F21ILL/T3
F21ILL/T3-R | Linear Fluorescent | T8 Linear Fluorescent | F17T8 | Fluorescent, (1) 24", T-8 lamp, Instant Start Ballast, RLO (BF<.85), Tandem 3 Lamp Ballast | Electronic | 1 | 24 | 1 | 17 | 14 | F21ILL/T3-R
F21ILL/T4 | Linear Fluorescent | T8 Linear Fluorescent | F17T8 | Fluorescent, (1) 24", T-8 lamp, Instant Start Ballast, NLO (BF: .85-.95), Tandem 4 Lamp Ballast | Electronic | 1 | 24 | 1 | 17 | 15 | F21ILL/T4
F21ILL/T4-R | Linear Fluorescent | T8 Linear Fluorescent | F17T8 | Fluorescent, (1) 24", T-8 lamp, Instant Start Ballast, RLO (BF<.85), Tandem 4 Lamp Ballast | Electronic | 1 | 24 | 1 | 17 | 14 | F21ILL/T4-R
F21LL | Linear Fluorescent | T8 Linear Fluorescent | F17T8 | Fluorescent, (1) 24", T-8 lamp, Rapid Start Ballast, NLO (BF: .85-.95) | Electronic | 1 | 24 | 1 | 17 | 16 | F21LL
F21LL/T2 | Linear Fluorescent | T8 Linear Fluorescent | F17T8 | Fluorescent, (1) 24", T-8 lamp, Rapid Start Ballast, NLO (BF: .85-.95), Tandem 2 Lamp Ballast | Electronic | 1 | 24 | 1 | 17 | 16 | F21LL/T2
F21LL/T3 | Linear Fluorescent | T8 Linear Fluorescent | F17T8 | Fluorescent, (1) 24", T-8 lamp, Rapid Start Ballast, NLO (BF: .85-.95), Tandem 3 Lamp Ballast | Electronic | 1 | 24 | 1 | 17 | 17 | F21LL/T3
F21LL/T4 | Linear Fluorescent | T8 Linear Fluorescent | F17T8 | Fluorescent, (1) 24", T-8 lamp, Rapid Start Ballast, NLO (BF: .85-.95), Tandem 4 Lamp Ballast | Electronic | 1 | 24 | 1 | 17 | 17 | F21LL/T4
F21LL-R | Linear Fluorescent | T8 Linear Fluorescent | F17T8 | Fluorescent, (1) 24", T-8 lamp, Rapid Start Ballast, RLO (BF<0.85) | Electronic | 1 | 24 | 1 | 17 | 15 | F21LL-R
F21LS | Linear Fluorescent | T8 Linear Fluorescent | F17T8 | Fluorescent, (1) 24", T8 lamp, Standard Ballast | Mag-STD | 1 | 24 | 1 | 17 | 24 | F21LS
F21SE | Linear Fluorescent | T12 Linear Fluorescent | F20T12 | Fluorescent, (1) 24", STD lamp | Mag-ES | 1 | 24 | 1 | 20 | 26 | F21ILL
F21SS | Linear Fluorescent | T12 Linear Fluorescent | F20T12 | Fluorescent, (1) 24", STD lamp | Mag-STD | 1 | 24 | 1 | 20 | 28 | F21ILL
F22GHL | Linear Fluorescent | T5 Linear Fluorescent | F24T5/HO | Fluorescent, (2) 24", STD HO T5 lamp | Electronic | 1 | 24 | 2 | 24 | 55 | F22GHL
F22GL | Linear Fluorescent | T5 Linear Fluorescent | F24T5 | Fluorescent, (2) 24", STD T5 lamp | Electronic | 1 | 24 | 2 | 14 | 35 | F22GL
F22ILE | Linear Fluorescent | T8 Linear Fluorescent | F17T8 | Fluorescent, (2) 24", T-8 Instant Start lamp, Energy Saving Magnetic Ballast | Mag-ES | 1 | 24 | 2 | 17 | 45 | F22ILE
F22ILL | Linear Fluorescent | T8 Linear Fluorescent | F17T8 | Fluorescent, (2) 24", T-8 lamp, Instant Start Ballast, NLO (BF: .85-.95) | Electronic | 1 | 24 | 2 | 17 | 33 | F22ILL
F22ILL/T4 | Linear Fluorescent | T8 Linear Fluorescent | F17T8 | Fluorescent, (2) 24", T-8 lamp, Instant Start Ballast, NLO (BF: .85-.95), Tandem 4 Lamp Ballast | Electronic | 1 | 24 | 2 | 17 | 31 | F22ILL/T4
F22ILL/T4-R | Linear Fluorescent | T8 Linear Fluorescent | F17T8 | Fluorescent, (2) 24", T-8 lamp, Instant Start Ballast, RLO (BF<.85), Tandem 4 Lamp Ballast | Electronic | 1 | 24 | 2 | 17 | 28 | F22ILL/T4-R
F22ILL-R | Linear Fluorescent | T8 Linear Fluorescent | F17T8 | Fluorescent, (2) 24", T-8 lamp, Instant Start Ballast, RLO (BF<0.85) | Electronic | 1 | 24 | 2 | 17 | 29 | F22ILL-R
F22LL | Linear Fluorescent | T8 Linear Fluorescent | F17T8 | Fluorescent, (2) 24", T-8 lamp, Rapid Start Ballast, NLO (BF: .85-.95) | Electronic | 1 | 24 | 2 | 17 | 31 | F22LL
F22LL/T4 | Linear Fluorescent | T8 Linear Fluorescent | F17T8 | Fluorescent, (2) 24", T-8 lamp, Rapid Start Ballast, NLO (BF: .85-.95), Tandem 4 Lamp Ballast | Electronic | 1 | 24 | 2 | 17 | 34 | F22LL/T4
F22LL-R | Linear Fluorescent | T8 Linear Fluorescent | F17T8 | Fluorescent, (2) 24", T-8 lamp, Rapid Start Ballast, RLO (BF<0.85) | Electronic | 1 | 24 | 2 | 17 | 28 | F22LL-R
F22SE | Linear Fluorescent | T12 Linear Fluorescent | F20T12 | Fluorescent, (2) 24", STD lamp | Mag-ES | 1 | 24 | 2 | 20 | 51 | F22ILL
F22SHS | Linear Fluorescent | T12 Linear Fluorescent | F24T12/HO | Fluorescent, (2) 24", HO lamp | Mag-STD | 1 | 24 | 2 | 35 | 90 | F22ILL
F22SS | Linear Fluorescent | T12 Linear Fluorescent | F20T12 | Fluorescent, (2) 24", STD lamp | Mag-STD | 1 | 24 | 2 | 20 | 56 | F22ILL
F23ILL | Linear Fluorescent | T8 Linear Fluorescent | F17T8 | Fluorescent, (3) 24", T-8 lamp, Instant Start Ballast, NLO (BF: .85-.95) | Electronic | 1 | 24 | 3 | 17 | 47 | F23ILL
F23ILL-H | Linear Fluorescent | T8 Linear Fluorescent | F17T8 | Fluorescent, (3) 24", T-8 lamp, Instant Start Ballast, HLO (BF:.96-1.1) | Electronic | 1 | 24 | 3 | 17 | 49 | F23ILL-H
F23ILL-R | Linear Fluorescent | T8 Linear Fluorescent | F17T8 | Fluorescent, (3) 24", T-8 lamp, Instant Start Ballast, RLO (BF<0.85) | Electronic | 1 | 24 | 3 | 17 | 43 | F23ILL-R
F23LL | Linear Fluorescent | T8 Linear Fluorescent | F17T8 | Fluorescent, (3) 24", T-8 lamp, Rapid Start Ballast, NLO (BF: .85-.95) | Electronic | 1 | 24 | 3 | 17 | 52 | F23LL
F23LL-R | Linear Fluorescent | T8 Linear Fluorescent | F17T8 | Fluorescent, (3) 24", T-8 lamp, Rapid Start Ballast, RLO (BF<0.85) | Electronic | 1 | 24 | 3 | 17 | 41 | F23LL-R
F23SE | Linear Fluorescent | T12 Linear Fluorescent | F20T12 | Fluorescent, (3) 24", STD lamp | Mag-ES | 1 | 24 | 3 | 20 | 77 | F23ILL
F23SS | Linear Fluorescent | T12 Linear Fluorescent | F20T12 | Fluorescent, (3) 24", STD lamp | Mag-STD | 1 | 24 | 3 | 20 | 84 | F23ILL
F24ILL | Linear Fluorescent | T8 Linear Fluorescent | F17T8 | Fluorescent, (4) 24", T-8 lamp, Instant Start Ballast, NLO (BF: .85-.95) | Electronic | 1 | 24 | 4 | 17 | 61 | F24ILL
F24ILL-R | Linear Fluorescent | T8 Linear Fluorescent | F17T8 | Fluorescent, (4) 24", T-8 lamp, Instant Start Ballast, RLO (BF<0.85) | Electronic | 1 | 24 | 4 | 17 | 55 | F24ILL-R
F24LL | Linear Fluorescent | T8 Linear Fluorescent | F17T8 | Fluorescent, (4) 24", T-8 lamp, Rapid Start Ballast, NLO (BF: .85-.95) | Electronic | 1 | 24 | 4 | 17 | 68 | F24LL
F24LL-R | Linear Fluorescent | T8 Linear Fluorescent | F17T8 | Fluorescent, (4) 24", T-8 lamp, Rapid Start Ballast, RLO (BF<0.85) | Electronic | 1 | 24 | 4 | 17 | 57 | F24LL-R
F24SE | Linear Fluorescent | T12 Linear Fluorescent | F20T12 | Fluorescent, (4) 24", STD lamp | Mag-ES | 1 | 24 | 4 | 20 | 102 | F24ILL
F24SS | Linear Fluorescent | T12 Linear Fluorescent | F20T12 | Fluorescent, (4) 24", STD lamp | Mag-STD | 1 | 24 | 4 | 20 | 112 | F24ILL
F26SE | Linear Fluorescent | T12 Linear Fluorescent | F20T12 | Fluorescent, (6) 24", STD lamp | Mag-ES | 1 | 24 | 6 | 20 | 153 | F26ILL
F26SS | Linear Fluorescent | T12 Linear Fluorescent | F20T12 | Fluorescent, (6) 24", STD lamp | Mag-STD | 1 | 24 | 6 | 20 | 168 | F26ILL
F31EE | Linear Fluorescent | T12 Linear Fluorescent | F30T12/ES | Fluorescent, (1) 36", ES lamp | Mag-ES | 1 | 36 | 1 | 25 | 38 | F31ILL
F31EE/T2 | Linear Fluorescent | T12 Linear Fluorescent | F30T12/ES | Fluorescent, (1) 36", ES lamp, Tandem wired | Mag-ES | 1 | 36 | 1 | 25 | 33 | F31ILL
F31EL | Linear Fluorescent | T12 Linear Fluorescent | F30T12/ES | Fluorescent, (1) 36", ES lamp | Electronic | 1 | 36 | 1 | 25 | 26 | F31ILL
F31ES | Linear Fluorescent | T12 Linear Fluorescent | F30T12/ES | Fluorescent, (1) 36", ES lamp | Mag-STD | 1 | 36 | 1 | 25 | 42 | F31ILL
F31ES/T2 | Linear Fluorescent | T12 Linear Fluorescent | F30T12/ES | Fluorescent, (1) 36", ES lamp, Tandem wired | Mag-STD | 1 | 36 | 1 | 25 | 37 | F31ILL
F31GHL | Linear Fluorescent | T5 Linear Fluorescent | F36T5/HO | Fluorescent, (1) 36", STD HO T5 lamp | Electronic | 1 | 36 | 1 | 39 | 43 | F31GHL
F31GL | Linear Fluorescent | T5 Linear Fluorescent | F36T5 | Fluorescent, (1) 36", STD T5 lamp | Electronic | 1 | 36 | 1 | 21 | 27 | F31GL
F31ILL | Linear Fluorescent | T8 Linear Fluorescent | F25T8 | Fluorescent, (1) 36", T-8 lamp, Instant Start Ballast, NLO (BF: .85-.95) | Electronic | 1 | 36 | 1 | 25 | 26 | F31ILL
F31ILL/T2 | Linear Fluorescent | T8 Linear Fluorescent | F25T8 | Fluorescent, (1) 36", T-8 lamp, Instant Start Ballast, NLO (BF: .85-.95), Tandem 2 Lamp Ballast | Electronic | 1 | 36 | 1 | 25 | 23 | F31ILL/T2
F31ILL/T2-H | Linear Fluorescent | T8 Linear Fluorescent | F25T8 | Fluorescent, (1) 36", T-8 lamp, Instant Start Ballast, HLO (BF: .96-1.1), Tandem 2 Lamp Ballast | Electronic | 1 | 36 | 1 | 25 | 24 | F31ILL/T2-H
F31ILL/T2-R | Linear Fluorescent | T8 Linear Fluorescent | F25T8 | Fluorescent, (1) 36", T-8 lamp, Instant Start Ballast, RLO (BF: .85-.95), Tandem 2 Lamp Ballast | Electronic | 1 | 36 | 1 | 25 | 23 | F31ILL/T2-R
F31ILL/T3 | Linear Fluorescent | T8 Linear Fluorescent | F25T8 | Fluorescent, (1) 36", T-8 lamp, Instant Start Ballast, NLO (BF: .85-.95), Tandem 3 Lamp Ballast | Electronic | 1 | 36 | 1 | 25 | 22 | F31ILL/T3
F31ILL/T3-R | Linear Fluorescent | T8 Linear Fluorescent | F25T8 | Fluorescent, (1) 36", T-8 lamp, Instant Start Ballast, RLO (BF<.85), Tandem 3 Lamp Ballast | Electronic | 1 | 36 | 1 | 25 | 22 | F31ILL/T3-R
F31ILL/T4 | Linear Fluorescent | T8 Linear Fluorescent | F25T8 | Fluorescent, (1) 36", T-8 lamp, Instant Start Ballast, NLO (BF: .85-.95), Tandem 4 Lamp Ballast | Electronic | 1 | 36 | 1 | 25 | 22 | F31ILL/T4
F31ILL/T4-R | Linear Fluorescent | T8 Linear Fluorescent | F25T8 | Fluorescent, (1) 36", T-8 lamp, Instant Start Ballast, RLO (BF<.85), Tandem 4 Lamp Ballast | Electronic | 1 | 36 | 1 | 25 | 22 | F31ILL/T4-R
F31ILL-H | Linear Fluorescent | T8 Linear Fluorescent | F25T8 | Fluorescent, (1) 36", T-8 lamp, Instant Start Ballast, HLO (BF:.96-1.1) | Electronic | 1 | 36 | 1 | 25 | 28 | F31ILL-H
F31ILL-R | Linear Fluorescent | T8 Linear Fluorescent | F25T8 | Fluorescent, (1) 36", T-8 lamp, Instant Start Ballast, RLO (BF<0.85) | Electronic | 1 | 36 | 1 | 25 | 27 | F31ILL-R
F31LL | Linear Fluorescent | T8 Linear Fluorescent | F25T8 | Fluorescent, (1) 36", T-8 lamp, Rapid Start Ballast, NLO (BF: .85-.95) | Electronic | 1 | 36 | 1 | 25 | 24 | F31LL
F31LL/T2 | Linear Fluorescent | T8 Linear Fluorescent | F25T8 | Fluorescent, (1) 36", T-8 lamp, Rapid Start Ballast, NLO (BF: .85-.95), Tandem 2 Lamp Ballast | Electronic | 1 | 36 | 1 | 25 | 23 | F31LL/T2
F31LL/T3 | Linear Fluorescent | T8 Linear Fluorescent | F25T8 | Fluorescent, (1) 36", T-8 lamp, Rapid Start Ballast, NLO (BF: .85-.95), Tandem 3 Lamp Ballast | Electronic | 1 | 36 | 1 | 25 | 24 | F31LL/T3
F31LL/T4 | Linear Fluorescent | T8 Linear Fluorescent | F25T8 | Fluorescent, (1) 36", T-8 lamp, Rapid Start Ballast, NLO (BF: .85-.95), Tandem 4 Lamp Ballast | Electronic | 1 | 36 | 1 | 25 | 22 | F31LL/T4
F31LL-H | Linear Fluorescent | T8 Linear Fluorescent | F25T8 | Fluorescent, (1) 36", T-8 lamp, Rapid Start Ballast, HLO (BF:.96-1.1) | Electronic | 1 | 36 | 1 | 25 | 26 | F31LL-H
F31LL-R | Linear Fluorescent | T8 Linear Fluorescent | F25T8 | Fluorescent, (1) 36", T-8 lamp, Rapid Start Ballast, RLO (BF<0.85) | Electronic | 1 | 36 | 1 | 25 | 23 | F31LL-R
F31SE/T2 | Linear Fluorescent | T12 Linear Fluorescent | F30T12 | Fluorescent, (1) 36", STD lamp, Tandem wired | Mag-ES | 1 | 36 | 1 | 30 | 37 | F31ILL
F31SHS | Linear Fluorescent | T12 Linear Fluorescent | F36T12/HO | Fluorescent, (1) 36", HO lamp | Mag-STD | 1 | 36 | 1 | 50 | 70 | F31ILL
F31SL | Linear Fluorescent | T12 Linear Fluorescent | F30T12 | Fluorescent, (1) 36", STD lamp | Electronic | 1 | 36 | 1 | 30 | 31 | F31ILL
F31SS | Linear Fluorescent | T12 Linear Fluorescent | F30T12 | Fluorescent, (1) 36", STD lamp | Mag-STD | 1 | 36 | 1 | 30 | 46 | F31ILL
F31SS/T2 | Linear Fluorescent | T12 Linear Fluorescent | F30T12 | Fluorescent, (1) 36", STD lamp, Tandem wired | Mag-STD | 1 | 36 | 1 | 30 | 41 | F31ILL
F32EE | Linear Fluorescent | T12 Linear Fluorescent | F30T12/ES | Fluorescent, (2) 36", ES lamp | Mag-ES | 1 | 36 | 2 | 25 | 66 | F32ILL
F32EL | Linear Fluorescent | T12 Linear Fluorescent | F30T12/ES | Fluorescent, (2) 36", ES lamp | Electronic | 1 | 36 | 2 | 25 | 50 | F32ILL
F32ES | Linear Fluorescent | T12 Linear Fluorescent | F30T12/ES | Fluorescent, (2) 36", ES lamp | Mag-STD | 1 | 36 | 2 | 25 | 73 | F32ILL
F32GHL | Linear Fluorescent | T5 Linear Fluorescent | F36T5/HO | Fluorescent, (2) 36", STD HO T5 lamp | Electronic | 1 | 36 | 2 | 39 | 85 | F32GHL
F32GL | Linear Fluorescent | T5 Linear Fluorescent | F36T5 | Fluorescent, (1) 36", STD T5 lamp | Electronic | 1 | 36 | 2 | 21 | 52 | F32GL
F32ILL | Linear Fluorescent | T8 Linear Fluorescent | F25T8 | Fluorescent, (2) 36", T-8 lamp, Instant Start Ballast, NLO (BF: .85-.95) | Electronic | 1 | 36 | 2 | 25 | 46 | F32ILL
F32ILL/T4 | Linear Fluorescent | T8 Linear Fluorescent | F25T8 | Fluorescent, (2) 36", T-8 lamp, Instant Start Ballast, NLO (BF: .85-.95), Tandem 4 Lamp Ballast | Electronic | 1 | 36 | 2 | 25 | 44 | F32ILL/T4
F32ILL/T4-R | Linear Fluorescent | T8 Linear Fluorescent | F25T8 | Fluorescent, (2) 36", T-8 lamp, Instant Start Ballast, RLO (BF<.85), Tandem 4 Lamp Ballast | Electronic | 1 | 36 | 2 | 25 | 43 | F32ILL/T4-R
F32ILL-H | Linear Fluorescent | T8 Linear Fluorescent | F25T8 | Fluorescent, (2) 36", T-8 lamp, Instant Start Ballast, HLO (BF:.96-1.1) | Electronic | 1 | 36 | 2 | 25 | 48 | F32ILL-H
F32ILL-R | Linear Fluorescent | T8 Linear Fluorescent | F25T8 | Fluorescent, (2) 36", T-8 lamp, Instant Start Ballast, RLO (BF<0.85) | Electronic | 1 | 36 | 2 | 25 | 46 | F32ILL-R
F32LE | Linear Fluorescent | T8 Linear Fluorescent | F25T8 | Fluorescent, (2) 36", T-8 lamp | Mag-ES | 1 | 36 | 2 | 25 | 65 | F32LE
F32LL | Linear Fluorescent | T8 Linear Fluorescent | F25T8 | Fluorescent, (2) 36", T-8 lamp, Rapid Start Ballast, NLO (BF: .85-.95) | Electronic | 1 | 36 | 2 | 25 | 46 | F32LL
F32LL/T4 | Linear Fluorescent | T8 Linear Fluorescent | F25T8 | Fluorescent, (2) 36", T-8 lamp, Rapid Start Ballast, NLO (BF: .85-.95), Tandem 4 Lamp Ballast | Electronic | 1 | 36 | 2 | 25 | 45 | F32LL/T4
F32LL-H | Linear Fluorescent | T8 Linear Fluorescent | F25T8 | Fluorescent, (2) 36", T-8 lamp, Rapid Start Ballast, HLO (BF:.96-1.1) | Electronic | 1 | 36 | 2 | 25 | 50 | F32LL-H
F32LL-R | Linear Fluorescent | T8 Linear Fluorescent | F25T8 | Fluorescent, (2) 36", T-8 lamp, Rapid Start Ballast, RLO (BF<0.85) | Electronic | 1 | 36 | 2 | 25 | 42 | F32LL-R
F32LL-V | Linear Fluorescent | T8 Linear Fluorescent | F25T8 | Fluorescent, (2) 36", T-8 lamp, Rapid Start Ballast, VHLO (BF>1.1) | Electronic | 1 | 36 | 2 | 25 | 70 | F32LL-V
F32SE | Linear Fluorescent | T12 Linear Fluorescent | F30T12 | Fluorescent, (2) 36", STD lamp | Mag-ES | 1 | 36 | 2 | 30 | 74 | F32ILL
F32SHS | Linear Fluorescent | T5 Linear Fluorescent | F36T12/HO | Fluorescent, (2) 36", HO, lamp | Mag-STD | 1 | 36 | 2 | 50 | 114 | F32SHS
F32SL | Linear Fluorescent | T12 Linear Fluorescent | F30T12 | Fluorescent, (2) 36", STD lamp | Electronic | 1 | 36 | 2 | 30 | 58 | F32ILL
F32SS | Linear Fluorescent | T12 Linear Fluorescent | F30T12 | Fluorescent, (2) 36", STD lamp | Mag-STD | 1 | 36 | 2 | 30 | 81 | F32ILL
F33EE | Linear Fluorescent | T12 Linear Fluorescent | F30T12/ES | Fluorescent, (3) 36", ES lamp | Mag-ES | 1 | 36 | 3 | 25 | 104 | F33ILL
F33EL | Linear Fluorescent | T12 Linear Fluorescent | F30T12/ES | Fluorescent, (3) 36", ES lamp | Electronic | 1 | 36 | 3 | 25 | 76 | F33ILL
F33ES | Linear Fluorescent | T12 Linear Fluorescent | F30T12/ES | Fluorescent, (3) 36", ES lamp | Mag-STD | 1 | 36 | 3 | 25 | 115 | F33ILL
F33ILL | Linear Fluorescent | T8 Linear Fluorescent | F25T8 | Fluorescent, (3) 36", T-8 lamp, Instant Start Ballast, NLO (BF: .85-.95) | Electronic | 1 | 36 | 3 | 25 | 67 | F33ILL
F33ILL-R | Linear Fluorescent | T8 Linear Fluorescent | F25T8 | Fluorescent, (3) 36", T-8 lamp, Instant Start Ballast, RLO (BF<0.85) | Electronic | 1 | 36 | 3 | 25 | 66 | F33ILL-R
F33LL | Linear Fluorescent | T8 Linear Fluorescent | F25T8 | Fluorescent, (3) 36", T-8 lamp, Rapid Start Ballast, NLO (BF: .85-.95) | Electronic | 1 | 36 | 3 | 25 | 72 | F33LL
F33LL-R | Linear Fluorescent | T8 Linear Fluorescent | F25T8 | Fluorescent, (3) 36", T-8 lamp, Rapid Start Ballast, RLO (BF<0.85) | Electronic | 1 | 36 | 3 | 25 | 62 | F33LL-R
F33SE | Linear Fluorescent | T12 Linear Fluorescent | F30T12 | Fluorescent, (3) 36", STD lamp, (1) STD ballast and (1) ES ballast | Mag-ES | 1 | 36 | 3 | 30 | 120 | F33ILL
F33SS | Linear Fluorescent | T12 Linear Fluorescent | F30T12 | Fluorescent, (3) 36", STD lamp | Mag-STD | 1 | 36 | 3 | 30 | 127 | F33ILL
F34EE | Linear Fluorescent | T12 Linear Fluorescent | F30T12/ES | Fluorescent, (4) 36", ES lamp | Mag-ES | 1 | 36 | 4 | 25 | 132 | F34ILL
F34EL | Linear Fluorescent | T12 Linear Fluorescent | F30T12/ES | Fluorescent, (4) 36", ES lamp | Electronic | 1 | 36 | 4 | 25 | 100 | F34ILL
F34ILL | Linear Fluorescent | T8 Linear Fluorescent | F25T8 | Fluorescent, (4) 36", T-8 lamp, Instant Start Ballast, NLO (BF: .85-.95) | Electronic | 1 | 36 | 4 | 25 | 87 | F34ILL
F34ILL-R | Linear Fluorescent | T8 Linear Fluorescent | F25T8 | Fluorescent, (4) 36", T-8 lamp, Instant Start Ballast, RLO (BF<0.85) | Electronic | 1 | 36 | 4 | 25 | 86 | F34ILL-R
F34LL | Linear Fluorescent | T8 Linear Fluorescent | F25T8 | Fluorescent, (4) 36", T-8 lamp, Rapid Start Ballast, NLO (BF: .85-.95) | Electronic | 1 | 36 | 4 | 25 | 89 | F34LL
F34LL-R | Linear Fluorescent | T8 Linear Fluorescent | F25T8 | Fluorescent, (4) 36", T-8 lamp, Rapid Start Ballast, RLO (BF<0.85) | Electronic | 1 | 36 | 4 | 25 | 84 | F34LL-R
F34SE | Linear Fluorescent | T12 Linear Fluorescent | F30T12 | Fluorescent, (4) 36", STD lamp | Mag-ES | 1 | 36 | 4 | 30 | 148 | F34ILL
F34SL | Linear Fluorescent | T12 Linear Fluorescent | F30T12 | Fluorescent, (4) 36", STD lamp | Electronic | 1 | 36 | 4 | 30 | 116 | F34ILL
F34SS | Linear Fluorescent | T12 Linear Fluorescent | F30T12 | Fluorescent, (4) 36", STD lamp | Mag-STD | 1 | 36 | 4 | 30 | 162 | F34ILL
F36EE | Linear Fluorescent | T12 Linear Fluorescent | F30T12/ES | Fluorescent, (6) 36", ES lamp | Mag-ES | 1 | 36 | 6 | 25 | 198 | F36ILL
F36ILL-R | Linear Fluorescent | T8 Linear Fluorescent | F25T8 | Fluorescent, (6) 36", T-8 lamp, Instant Start Ballast, RLO (BF<.85) | Electronic | 1 | 36 | 6 | 25 | 134 | F36ILL-R
F36SE | Linear Fluorescent | T12 Linear Fluorescent | F30T12 | Fluorescent, (6) 36", STD lamp | Mag-ES | 1 | 36 | 6 | 30 | 238 | F36ILL
F410GHL | Linear Fluorescent | T8 Linear Fluorescent | F48T5/HO | Fluorescent, (10) 48", STD HO T5 lamp | Electronic | 1 | 48 | 10 | 54 | 588 | F410GHL
F412GHL | Linear Fluorescent | T8 Linear Fluorescent | F48T5/HO | Fluorescent, (12) 48", STD HO T5 lamp | Electronic | 1 | 48 | 12 | 54 | 702 | F412GHL
F41EE | Linear Fluorescent | T12 Linear Fluorescent | F40T12/ES | Fluorescent, (1) 48", ES lamp | Mag-ES | 1 | 48 | 1 | 34 | 43 | F41ILL
F41EE/D2 | Linear Fluorescent | T12 Linear Fluorescent | F40T12/ES | Fluorescent, (1) 48", ES lamp, 2 ballast | Mag-ES | 2 | 48 | 1 | 34 | 43 | F41ILL
F41EE/T2 | Linear Fluorescent | T12 Linear Fluorescent | F40T12/ES | Fluorescent, (1) 48", ES lamp, tandem wired, 2-lamp ballast | Mag-ES | 1 | 48 | 1 | 34 | 36 | F41ILL
F41EHS | Linear Fluorescent | T12 Linear Fluorescent | F48T12/HO/ES | Fluorescent, (1) 48", ES HO lamp | Mag-STD | 1 | 48 | 1 | 55 | 80 | F41ILL
F41EIS | Linear Fluorescent | T12 Linear Fluorescent | F48T12/ES | Fluorescent, (1) 48" ES Instant Start lamp. Magnetic ballast | Mag-STD | 1 | 48 | 1 | 30 | 51 | F41ILL
F41EL | Linear Fluorescent | T12 Linear Fluorescent | F40T12/ES | Fluorescent, (1) 48", T12 ES lamp, Electronic Ballast | Electronic | 1 | 48 | 1 | 34 | 32 | F41ILL
F41EL/T2 | Linear Fluorescent | T12 Linear Fluorescent | F40T12/ES | Fluorescent, (1) 48", T-12 ES lamp, Rapid Start Ballast, NLO (BF: .85-.95), Tandem 2 Lamp Ballast | Electronic | 1 | 48 | 1 | 34 | 32 | F41ILL
F41ES | Linear Fluorescent | T12 Linear Fluorescent | F40T12/ES | Fluorescent, (1) 48", ES lamp | Mag-STD | 1 | 48 | 1 | 34 | 50 | F41ILL
F41EVS | Linear Fluorescent | T12 Linear Fluorescent | F48T12/VHO/ES | Fluorescent, (1) 48", VHO ES lamp | Mag-STD | 1 | 48 | 1 |  | 123 | F41ILL
F41GHL | Linear Fluorescent | T5 Linear Fluorescent | F48T5/HO | Fluorescent, (1) 48", STD HO T5 lamp | Electronic | 1 | 48 | 1 | 54 | 59 | F41GHL
F41GHL-H | Linear Fluorescent | T5 Linear Fluorescent | F54T5/HO | Fluorescent, (1) 48", STD HO T5 lamp HLO (BF: .96-1.2) | Electronic | 1 | 48 | 1 | 54 | 62 | F41GHL-H
F41GL | Linear Fluorescent | T5 Linear Fluorescent | F48T5 | Fluorescent, (1) 48", STD T5 lamp | Electronic | 1 | 48 | 1 | 28 | 32 | F41GL
F41IAL | Linear Fluorescent | T12 Linear Fluorescent | F25T12 | Fluorescent, (1) 48", F25T12 lamp, Instant Start Ballast | Electronic | 1 | 48 | 1 | 25 | 25 | F41ILL
F41IAL/T2-R | Linear Fluorescent | T12 Linear Fluorescent | F25T12 | Fluorescent, (1) 48", F25T12 lamp, Instant Start, Tandem 2-Lamp Ballast, RLO (BF<0.85) | Electronic | 1 | 48 | 1 | 25 | 19 | F41ILL
F41IAL/T3-R | Linear Fluorescent | T12 Linear Fluorescent | F25T12 | Fluorescent, (1) 48", F25T12 lamp, Instant Start, Tandem 3-Lamp Ballast, RLO (BF<0.85) | Electronic | 1 | 48 | 1 | 25 | 20 | F41ILL
F41ILL | Linear Fluorescent | T8 Linear Fluorescent | F32T8 | Fluorescent, (1) 48", T-8 lamp, Instant Start Ballast, NLO (BF: .85-.95) | Electronic | 1 | 48 | 1 | 32 | 31 | F41ILL
F41ILL/T2 | Linear Fluorescent | T8 Linear Fluorescent | F32T8 | Fluorescent, (1) 48", T-8 lamp, Instant Start Ballast, NLO (BF: .85-.95), Tandem 2 Lamp Ballast | Electronic | 1 | 48 | 1 | 32 | 30 | F41ILL/T2
F41ILL/T2-H | Linear Fluorescent | T8 Linear Fluorescent | F32T8 | Fluorescent, (1) 48", T-8 lamp, Instant Start Ballast, HLO (BF:.96-1.1), Tandem 2 Lamp Ballast | Electronic | 1 | 48 | 1 | 32 | 33 | F41ILL/T2-H
F41ILL/T2-R | Linear Fluorescent | T8 Linear Fluorescent | F32T8 | Fluorescent, (1) 48", T-8 lamp, IS Ballast, RLO (BF<0.85), Tandem 2 Lamp Ballast | Electronic | 1 | 48 | 1 | 32 | 26 | F41ILL/T2-R
F41ILL/T3 | Linear Fluorescent | T8 Linear Fluorescent | F32T8 | Fluorescent, (1) 48", T-8 lamp, Instant Start Ballast, NLO (BF: .85-.95), Tandem 3 Lamp Ballast | Electronic | 1 | 48 | 1 | 32 | 30 | F41ILL/T3
F41ILL/T3-H | Linear Fluorescent | T8 Linear Fluorescent | F32T8 | Fluorescent, (1) 48", T-8 lamp, Instant Start Ballast, HLO (BF:.96-1.1), Tandem 3 Lamp Ballast | Electronic | 1 | 48 | 1 | 32 | 31 | F41ILL/T3-H
F41ILL/T3-R | Linear Fluorescent | T8 Linear Fluorescent | F32T8 | Fluorescent, (1) 48", T-8 lamp, IS Ballast, RLO (BF<0.85), Tandem 3 Lamp Ballast | Electronic | 1 | 48 | 1 | 32 | 26 | F41ILL/T3-R
F41ILL/T4 | Linear Fluorescent | T8 Linear Fluorescent | F32T8 | Fluorescent, (1) 48", T-8 lamp, Instant Start Ballast, NLO (BF: .85-.95), Tandem 4 Lamp Ballast | Electronic | 1 | 48 | 1 | 32 | 28 | F41ILL/T4
F41ILL/T4-R | Linear Fluorescent | T8 Linear Fluorescent | F32T8 | Fluorescent, (1) 48", T-8 lamp, IS Ballast, RLO (BF<0.85), Tandem 4 Lamp Ballast | Electronic | 1 | 48 | 1 | 32 | 26 | F41ILL/T4-R
F41ILL-H | Linear Fluorescent | T8 Linear Fluorescent | F32T8 | Fluorescent, (1) 48", T-8 lamp, Instant Start Ballast, HLO (BF:.96-1.1) | Electronic | 1 | 48 | 1 | 32 | 36 | F41ILL-H
F41LE | Linear Fluorescent | T8 Linear Fluorescent | F32T8 | Fluorescent, (1) 48", T-8 lamp | Mag-ES | 1 | 48 | 1 | 32 | 35 | F41LE
F41LL | Linear Fluorescent | T8 Linear Fluorescent | F32T8 | Fluorescent, (1) 48", T-8 lamp, Rapid Start Ballast, NLO (BF: .85-.95) | Electronic | 1 | 48 | 1 | 32 | 32 | F41LL
F41LL/T2 | Linear Fluorescent | T8 Linear Fluorescent | F32T8 | Fluorescent, (1) 48", T-8 lamp, Rapid Start Ballast, NLO (BF: .85-.95), Tandem 2 Lamp Ballast | Electronic | 1 | 48 | 1 | 32 | 30 | F41LL/T2
F41LL/T2-H | Linear Fluorescent | T8 Linear Fluorescent | F32T8 | Fluorescent, (1) 48", T-8 lamp, Rapid Start Ballast, HLO (BF:.96-1.1), Tandem 2 Lamp Ballast | Electronic | 1 | 48 | 1 | 32 | 39 | F41LL/T2-H
F41LL/T2-R | Linear Fluorescent | T8 Linear Fluorescent | F32T8 | Fluorescent, (1) 48", T-8 lamp, Rapid Start Ballast, RLO (BF<0.85), Tandem 2 Lamp Ballast | Electronic | 1 | 48 | 1 | 32 | 27 | F41LL/T2-R
F41LL/T3 | Linear Fluorescent | T8 Linear Fluorescent | F32T8 | Fluorescent, (1) 48", T-8 lamp, Rapid Start Ballast, NLO (BF: .85-.95), Tandem 3 Lamp Ballast | Electronic | 1 | 48 | 1 | 32 | 31 | F41LL/T3
F41LL/T3-H | Linear Fluorescent | T8 Linear Fluorescent | F32T8 | Fluorescent, (1) 48", T-8 lamp, Rapid Start Ballast, HLO (BF:.96-1.1), Tandem 3 Lamp Ballast | Electronic | 1 | 48 | 1 | 32 | 33 | F41LL/T3-H
F41LL/T3-R | Linear Fluorescent | T8 Linear Fluorescent | F32T8 | Fluorescent, (1) 48", T-8 lamp, Rapid Start Ballast, RLO (BF<0.85), Tandem 3 Lamp Ballast | Electronic | 1 | 48 | 1 | 32 | 25 | F41LL/T3-R
F41LL/T4 | Linear Fluorescent | T8 Linear Fluorescent | F32T8 | Fluorescent, (1) 48", T-8 lamp, Rapid Start Ballast, NLO (BF: .85-.95), Tandem 4 Lamp Ballast | Electronic | 1 | 48 | 1 | 32 | 30 | F41LL/T4
F41LL/T4-R | Linear Fluorescent | T8 Linear Fluorescent | F32T8 | Fluorescent, (1) 48", T-8 lamp, Rapid Start Ballast, RLO (BF<0.85), Tandem 4 Lamp Ballast | Electronic | 1 | 48 | 1 | 32 | 26 | F41LL/T4-R
F41LL-H | Linear Fluorescent | T8 Linear Fluorescent | F32T8 | Fluorescent, (1) 48", T-8 lamp, Rapid Start Ballast, HLO (BF:.96-1.1) | Electronic | 1 | 48 | 1 | 32 | 39 | F41LL-H
F41LL-R | Linear Fluorescent | T8 Linear Fluorescent | F32T8 | Fluorescent, (1) 48", T-8 lamp, Rapid Start Ballast, RLO (BF<0.85) | Electronic | 1 | 48 | 1 | 32 | 27 | F41LL-R
F41RSILL | Linear Fluorescent | T8 Linear Fluorescent | F25T8 | Fluorescent, (1) 48", 25W T-8 lamp, Instant Start Ballast, NLO (BF: .85-.95) | Electronic | 1 | 48 | 1 | 25 | 22 | F41RSILL
F41RSILL/T2 | Linear Fluorescent | T8 Linear Fluorescent | F25T8 | Fluorescent, (1) 48", 25W T-8 lamp, Instant Start Ballast, NLO (BF: .85-.95), Tandem 2 Lamp Ballast | Electronic | 1 | 48 | 1 | 25 | 22 | F41RSILL/T2
F41RSILL/T3 | Linear Fluorescent | T8 Linear Fluorescent | F25T8 | Fluorescent, (1) 48", 25W T-8 lamp, Instant Start Ballast, NLO (BF: .85-.95), Tandem 3 Lamp Ballast | Electronic | 1 | 48 | 1 | 25 | 22 | F41RSILL/T3
F41RSILL/T4 | Linear Fluorescent | T8 Linear Fluorescent | F25T8 | Fluorescent, (1) 48", 25W T-8 lamp, Instant Start Ballast, NLO (BF: .85-.95), Tandem 4 Lamp Ballast | Electronic | 1 | 48 | 1 | 25 | 22 | F41RSILL/T4
F41RSILL-H | Linear Fluorescent | T8 Linear Fluorescent | F25T8 | Fluorescent, (1) 48", 25W T-8 lamp, Instant Start Ballast, HLO (BF:.96 - 1.2) | Electronic | 1 | 48 | 1 | 25 | 30 | F41RSILL-H
F41RSILL-H/T2 | Linear Fluorescent | T8 Linear Fluorescent | F25T8 | Fluorescent, (1) 48", 25W T-8 lamp, Instant Start Ballast, HLO (BF:.96 - 1.2), Tandem 2 Lamp Ballast | Electronic | 1 | 48 | 1 | 25 | 30 | F41RSILL-H/T2
F41RSILL-H/T3 | Linear Fluorescent | T8 Linear Fluorescent | F25T8 | Fluorescent, (1) 48", 25W T-8 lamp, Instant Start Ballast, HLO (BF:.96 - 1.2), Tandem 3 Lamp Ballast | Electronic | 1 | 48 | 1 | 25 | 30 | F41RSILL-H/T3
F41RSILL-H/T4 | Linear Fluorescent | T8 Linear Fluorescent | F25T8 | Fluorescent, (1) 48", 25W T-8 lamp, Instant Start Ballast, HLO (BF:.96 - 1.2), Tandem 4 Lamp Ballast | Electronic | 1 | 48 | 1 | 25 | 29 | F41RSILL-H/T4
F41RSILL-R | Linear Fluorescent | T8 Linear Fluorescent | F25T8 | Fluorescent, (1) 48", 25W T-8 lamp, Instant Start Ballast, RLO (BF<0.85) | Electronic | 1 | 48 | 1 | 25 | 20 | F41RSILL-R
F41RSILL-R/T2 | Linear Fluorescent | T8 Linear Fluorescent | F25T8 | Fluorescent, (1) 48", 25W T-8 lamp, Instant Start Ballast, RLO (BF<0.85), Tandem 2 Lamp Ballast | Electronic | 1 | 48 | 1 | 25 | 19 | F41RSILL-R/T2
F41RSILL-R/T3 | Linear Fluorescent | T8 Linear Fluorescent | F25T8 | Fluorescent, (1) 48", 25W T-8 lamp, Instant Start Ballast, RLO (BF<0.85), Tandem 3 Lamp Ballast | Electronic | 1 | 48 | 1 | 25 | 19 | F41RSILL-R/T3
F41RSILL-R/T4 | Linear Fluorescent | T8 Linear Fluorescent | F25T8 | Fluorescent, (1) 48", 25W T-8 lamp, Instant Start Ballast, RLO (BF<0.85), Tandem 4 Lamp Ballast | Electronic | 1 | 48 | 1 | 25 | 19 | F41RSILL-R/T4
F41SE | Linear Fluorescent | T12 Linear Fluorescent | F40T12 | Fluorescent, (1) 48", STD lamp | Mag-ES | 1 | 48 | 1 | 40 | 50 | F41ILL
F41SHS | Linear Fluorescent | T12 Linear Fluorescent | F48T12/HO | Fluorescent, (1) 48", STD HO lamp | Mag-STD | 1 | 48 | 1 | 60 | 85 | F41ILL
F41SIL | Linear Fluorescent | T12 Linear Fluorescent | F48T12 | Fluorescent, (1) 48", STD IS lamp, Electronic ballast | Electronic | 1 | 48 | 1 | 39 | 46 | F41ILL
F41SIL/T2 | Linear Fluorescent | T12 Linear Fluorescent | F48T12 | Fluorescent, (1) 48", STD IS lamp, Electronic ballast, tandem wired | Electronic | 1 | 48 | 1 | 39 | 37 | F41ILL
F41SILL | Linear Fluorescent | T8 Linear Fluorescent | F30T8 | Fluorescent, (1) 48", Super T-8 lamp, Instant Start Ballast, NLO (BF: .85-.95) | Electronic | 1 | 48 | 1 | 30 | 28 | F41SILL
F41SILL/T2 | Linear Fluorescent | T8 Linear Fluorescent | F30T8 | Fluorescent, (1) 48", Super T-8 lamp, Instant Start Ballast, NLO (BF: .85-.95), Tandem 2 Lamp Ballast | Electronic | 1 | 48 | 1 | 30 | 27 | F41SILL/T2
F41SILL/T2-H | Linear Fluorescent | T8 Linear Fluorescent | F30T8 | Fluorescent, (1) 48", Super T-8 lamp, Instant Start Ballast, HLO (BF:.96-1.1), Tandem 2 Lamp Ballast | Electronic | 1 | 48 | 1 | 30 | 36 | F41SILL/T2-H
F41SILL/T2-R | Linear Fluorescent | T8 Linear Fluorescent | F30T8 | Fluorescent, (1) 48", Super T-8 lamp, IS Ballast, RLO (BF<0.85), Tandem 2 Lamp Ballast | Electronic | 1 | 48 | 1 | 30 | 24 | F41SILL/T2-R
F41SILL/T3 | Linear Fluorescent | T8 Linear Fluorescent | F30T8 | Fluorescent, (1) 48", Super T-8 lamp, Instant Start Ballast, NLO (BF: .85-.95), Tandem 3 Lamp Ballast | Electronic | 1 | 48 | 1 | 30 | 27 | F41SILL/T3
F41SILL/T3-H | Linear Fluorescent | T8 Linear Fluorescent | F30T8 | Fluorescent, (1) 48", Super T-8 lamp, Instant Start Ballast, HLO (BF:.96-1.1), Tandem 3 Lamp Ballast | Electronic | 1 | 48 | 1 | 30 | 36 | F41SILL/T3-H
F41SILL/T3-R | Linear Fluorescent | T8 Linear Fluorescent | F30T8 | Fluorescent, (1) 48", Super T-8 lamp, IS Ballast, RLO (BF<0.85), Tandem 3 Lamp Ballast | Electronic | 1 | 48 | 1 | 30 | 24 | F41SILL/T3-R
F41SILL/T4 | Linear Fluorescent | T8 Linear Fluorescent | F30T8 | Fluorescent, (1) 48", Super T-8 lamp, Instant Start Ballast, NLO (BF: .85-.95), Tandem 4 Lamp Ballast | Electronic | 1 | 48 | 1 | 30 | 26 | F41SILL/T4
F41SILL/T4-R | Linear Fluorescent | T8 Linear Fluorescent | F30T8 | Fluorescent, (1) 48", Super T-8 lamp, IS Ballast, RLO (BF<0.85), Tandem 4 Lamp Ballast | Electronic | 1 | 48 | 1 | 30 | 23 | F41SILL/T4-R
F41SILL-H | Linear Fluorescent | T8 Linear Fluorescent | F30T8 | Fluorescent, (1) 48", Super T-8 lamp, Instant Start Ballast, HLO (BF:.96-1.1) | Electronic | 1 | 48 | 1 | 30 | 37 | F41SILL-H
F41SILL-R | Linear Fluorescent | T8 Linear Fluorescent | F30T8 | Fluorescent, (1) 48", Super T-8 lamp, Instant Start Ballast, RLO (BF<0.85) | Electronic | 1 | 48 | 1 | 30 | 25 | F41SILL-R
F41SIS | Linear Fluorescent | T12 Linear Fluorescent | F48T12 | Fluorescent, (1) 48", STD IS lamp | Mag-STD | 1 | 48 | 1 | 39 | 60 | F41ILL
F41SIS/T2 | Linear Fluorescent | T12 Linear Fluorescent | F48T12 | Fluorescent, (1) 48", STD IS lamp, tandem to 2-lamp ballast | Mag-STD | 1 | 48 | 1 | 39 | 52 | F41ILL
F41SL/T2 | Linear Fluorescent | T12 Linear Fluorescent | F40T12 | Fluorescent, (1) 48", T-12 STD lamp, Rapid Start Ballast, NLO (BF: .85-.95), Tandem 2 Lamp Ballast | Electronic | 1 | 48 | 1 | 40 | 36 | F41ILL
F41SS | Linear Fluorescent | T12 Linear Fluorescent | F40T12 | Fluorescent, (1) 48", STD lamp | Mag-STD | 1 | 48 | 1 | 40 | 57 | F41ILL
F41SSILL | Linear Fluorescent | T8 Linear Fluorescent | F28T8 | Fluorescent, (1) 48", Super T-8 lamp, Instant Start Ballast, NLO (BF: .85-.95) | Electronic | 1 | 48 | 1 | 28 | 26 | F41SSILL
F41SSILL/T2 | Linear Fluorescent | T8 Linear Fluorescent | F28T8 | Fluorescent, (1) 48", Super T-8 lamp, Instant Start Ballast, NLO (BF: .85-.95), Tandem 2 Lamp Ballast | Electronic | 1 | 48 | 1 | 28 | 25 | F41SSILL/T2
F41SSILL/T2-H | Linear Fluorescent | T8 Linear Fluorescent | F28T8 | Fluorescent, (1) 48", Super T-8 lamp, Instant Start Ballast, HLO (BF:.96-1.1), Tandem 2 Lamp Ballast | Electronic | 1 | 48 | 1 | 28 | 32 | F41SSILL/T2-H
F41SSILL/T2-R | Linear Fluorescent | T8 Linear Fluorescent | F28T8 | Fluorescent, (1) 48", Super T-8 lamp, IS Ballast, RLO (BF<0.85), Tandem 2 Lamp Ballast | Electronic | 1 | 48 | 1 | 28 | 22 | F41SSILL/T2-R
F41SSILL/T3 | Linear Fluorescent | T8 Linear Fluorescent | F28T8 | Fluorescent, (1) 48", Super T-8 lamp, Instant Start Ballast, NLO (BF: .85-.95), Tandem 3 Lamp Ballast | Electronic | 1 | 48 | 1 | 28 | 25 | F41SSILL/T3
F41SSILL/T3-H | Linear Fluorescent | T8 Linear Fluorescent | F28T8 | Fluorescent, (1) 48", Super T-8 lamp, Instant Start Ballast, HLO (BF:.96-1.1), Tandem 3 Lamp Ballast | Electronic | 1 | 48 | 1 | 28 | 32 | F41SSILL/T3-H
F41SSILL/T3-R | Linear Fluorescent | T8 Linear Fluorescent | F28T8 | Fluorescent, (1) 48", Super T-8 lamp, IS Ballast, RLO (BF<0.85), Tandem 3 Lamp Ballast | Electronic | 1 | 48 | 1 | 28 | 22 | F41SSILL/T3-R
F41SSILL/T4 | Linear Fluorescent | T8 Linear Fluorescent | F28T8 | Fluorescent, (1) 48", Super T-8 lamp, Instant Start Ballast, NLO (BF: .85-.95), Tandem 4 Lamp Ballast | Electronic | 1 | 48 | 1 | 28 | 24 | F41SSILL/T4
F41SSILL/T4-R | Linear Fluorescent | T8 Linear Fluorescent | F28T8 | Fluorescent, (1) 48", Super T-8 lamp, IS Ballast, RLO (BF<0.85), Tandem 4 Lamp Ballast | Electronic | 1 | 48 | 1 | 28 | 21 | F41SSILL/T4-R
F41SSILL-H | Linear Fluorescent | T8 Linear Fluorescent | F28T8 | Fluorescent, (1) 48", Super T-8 lamp, Instant Start Ballast, HLO (BF:.96-1.1) | Electronic | 1 | 48 | 1 | 28 | 33 | F41SSILL-H
F41SSILL-R | Linear Fluorescent | T8 Linear Fluorescent | F28T8 | Fluorescent, (1) 48", Super T-8 lamp, Instant Start Ballast, RLO (BF<0.85) | Electronic | 1 | 48 | 1 | 28 | 23 | F41SSILL-R
F41SVS | Linear Fluorescent | T12 Linear Fluorescent | F48T12/VHO | Fluorescent, (1) 48", STD VHO lamp | Mag-STD | 1 | 48 | 1 | 110 | 135 | F41ILL
F41TS | Linear Fluorescent | T10 Linear Fluorescent | F40T10 | Fluorescent, (1) 48", T-10 lamp | Mag-STD | 1 | 48 | 1 | 40 | 51 | F41ILL
F42EE | Linear Fluorescent | T12 Linear Fluorescent | F40T12/ES | Fluorescent, (2) 48", ES lamp | Mag-ES | 1 | 48 | 2 | 34 | 72 | F42ILL
F42EE/D2 | Linear Fluorescent | T12 Linear Fluorescent | F40T12/ES | Fluorescent, (2) 48", ES lamp, 2 Ballasts (delamped) | Mag-ES | 2 | 48 | 2 | 34 | 76 | F42ILL
F42EHS | Linear Fluorescent | T12 Linear Fluorescent | F48T12/HO/ES | Fluorescent, (2) 42", HO lamp (3.5' lamp) | Mag-STD | 1 | 48 | 2 | 55 | 135 | F42ILL
F42EIS | Linear Fluorescent | T12 Linear Fluorescent | F48T12/ES | Fluorescent, (2) 48" ES Instant Start lamp. Magnetic ballast | Mag-STD | 1 | 48 | 2 | 30 | 82 | F42ILL
F42EL | Linear Fluorescent | T12 Linear Fluorescent | F40T12/ES | Fluorescent, (2) 48", T12 ES lamps, Electronic Ballast | Electronic | 1 | 48 | 2 | 34 | 60 | F42ILL
F42ES | Linear Fluorescent | T12 Linear Fluorescent | F40T12/ES | Fluorescent, (2) 48", ES lamp | Mag-STD | 1 | 48 | 2 | 34 | 80 | F42ILL
F42EVS | Linear Fluorescent | T12 Linear Fluorescent | F48T12/VHO/ES | Fluorescent, (2) 48", VHO ES lamp | Mag-STD | 1 | 48 | 2 |  | 210 | F42ILL
F42GHL | Linear Fluorescent | T5 Linear Fluorescent | F48T5/HO | Fluorescent, (2) 48", STD HO T5 lamp | Electronic | 1 | 48 | 2 | 54 | 117 | F42GHL
F42GHL-H | Linear Fluorescent | T5 Linear Fluorescent | F54T5/HO | Fluorescent, (2) 48", STD HO T5 lamp HLO (BF: .96-1.2) | Electronic | 1 | 48 | 2 | 54 | 118 | F42GHL-H
F42GL | Linear Fluorescent | T12 Linear Fluorescent | F48T5 | Fluorescent, (2) 48", STD T5 lamp | Electronic | 1 | 48 | 2 | 28 | 63 | F42ILL
F42IAL/T4-R | Linear Fluorescent | T12 Linear Fluorescent | F25T12 | Fluorescent, (2) 48", F25T12 lamp, Instant Start, Tandem 4-Lamp Ballast, RLO (BF<0.85) | Electronic | 1 | 48 | 2 | 25 | 40 | F42ILL
F42IAL-R | Linear Fluorescent | T12 Linear Fluorescent | F25T12 | Fluorescent, (2) 48", F25T12 lamp, Instant Start Ballast, RLO (BF<0.85) | Electronic | 1 | 48 | 2 | 25 | 39 | F42ILL
F42ILL | Linear Fluorescent | T8 Linear Fluorescent | F32T8 | Fluorescent, (2) 48", T-8 lamp, Instant Start Ballast, NLO (BF: .85-.95) | Electronic | 1 | 48 | 2 | 32 | 59 | F42ILL
F42ILL/T4 | Linear Fluorescent | T8 Linear Fluorescent | F32T8 | Fluorescent, (2) 48", T-8 lamp, Instant Start Ballast, NLO (BF: .85-.95), Tandem 4 Lamp Ballast | Electronic | 1 | 48 | 2 | 32 | 56 | F42ILL/T4
F42ILL/T4-R | Linear Fluorescent | T8 Linear Fluorescent | F32T8 | Fluorescent, (2) 48", T-8 lamp, Instant Start Ballast, RLO (BF<0.85), Tandem 4 Lamp Ballast | Electronic | 1 | 48 | 2 | 32 | 51 | F42ILL/T4-R
F42ILL-H | Linear Fluorescent | T8 Linear Fluorescent | F32T8 | Fluorescent, (2) 48", T-8 lamp, Instant Start Ballast, HLO (BF:.96-1.1) | Electronic | 1 | 48 | 2 | 32 | 65 | F42ILL-H
F42ILL-R | Linear Fluorescent | T8 Linear Fluorescent | F32T8 | Fluorescent, (2) 48", T-8 lamp, Instant Start Ballast, RLO (BF<0.85) | Electronic | 1 | 48 | 2 | 32 | 52 | F42ILL-R
F42ILL-V | Linear Fluorescent | T8 Linear Fluorescent | F32T8 | Fluorescent, (2) 48", T-8 lamp, Instant Start Ballast, VHLO (BF>1.1) | Electronic | 1 | 48 | 2 | 32 | 79 | F42ILL-V
F42LE | Linear Fluorescent | T8 Linear Fluorescent | F32T8 | Fluorescent, (2) 48", T-8 lamp | Mag-ES | 1 | 48 | 2 | 32 | 71 | F42LE
F42LL | Linear Fluorescent | T8 Linear Fluorescent | F32T8 | Fluorescent, (2) 48", T-8 lamp, Rapid Start Ballast, NLO (BF: .85-.95) | Electronic | 1 | 48 | 2 | 32 | 60 | F42LL
F42LL/T4 | Linear Fluorescent | T8 Linear Fluorescent | F32T8 | Fluorescent, (2) 48", T-8 lamp, Rapid Start Ballast, NLO (BF: .85-.95), Tandem 4 Lamp Ballast | Electronic | 1 | 48 | 2 | 32 | 59 | F42LL/T4
F42LL/T4-R | Linear Fluorescent | T8 Linear Fluorescent | F32T8 | Fluorescent, (2) 48", T-8 lamp, Rapid Start Ballast, RLO (BF<0.85), Tandem 4 Lamp Ballast | Electronic | 1 | 48 | 2 | 32 | 53 | F42LL/T4-R
F42LL-H | Linear Fluorescent | T8 Linear Fluorescent | F32T8 | Fluorescent, (2) 48", T-8 lamp, Rapid Start Ballast, HLO (BF:.96-1.1) | Electronic | 1 | 48 | 2 | 32 | 70 | F42LL-H
F42LL-R | Linear Fluorescent | T8 Linear Fluorescent | F32T8 | Fluorescent, (2) 48", T-8 lamp, Rapid Start Ballast, RLO (BF<0.85) | Electronic | 1 | 48 | 2 | 32 | 54 | F42LL-R
F42LL-V | Linear Fluorescent | T8 Linear Fluorescent | F32T8 | Fluorescent, (2) 48", T-8 lamp, Rapid Start Ballast, VHLO (BF>1.1) | Electronic | 1 | 48 | 2 | 32 | 85 | F42LL-V
F42RSILL | Linear Fluorescent | T8 Linear Fluorescent | F25T8 | Fluorescent, (2) 48", 25W T-8 lamp, Instant Start Ballast, NLO (BF: .85-.95) | Electronic | 1 | 48 | 2 | 25 | 43 | F42RSILL
F42RSILL/T4 | Linear Fluorescent | T8 Linear Fluorescent | F25T8 | Fluorescent, (2) 48", 25W T-8 lamp, Instant Start Ballast, NLO (BF: .85-.95), Tandem 4 Lamp Ballast | Electronic | 1 | 48 | 2 | 25 | 43 | F42RSILL/T4
F42RSILL-H | Linear Fluorescent | T8 Linear Fluorescent | F25T8 | Fluorescent, (2) 48", 25W T-8 lamp, Instant Start Ballast, HLO (BF:.96 - 1.2) | Electronic | 1 | 48 | 2 | 25 | 58 | F42RSILL-H
F42RSILL-H/T4 | Linear Fluorescent | T8 Linear Fluorescent | F25T8 | Fluorescent, (2) 48", 25W T-8 lamp, Instant Start Ballast, HLO (BF:.96 - 1.2), Tandem 4 Lamp Ballast | Electronic | 1 | 48 | 2 | 25 | 58 | F42RSILL-H/T4
F42RSILL-R | Linear Fluorescent | T8 Linear Fluorescent | F25T8 | Fluorescent, (2) 48", 25W T-8 lamp, Instant Start Ballast, RLO (BF<0.85) | Electronic | 1 | 48 | 2 | 25 | 38 | F42RSILL-R
F42RSILL-R/T4 | Linear Fluorescent | T8 Linear Fluorescent | F25T8 | Fluorescent, (2) 48", 25W T-8 lamp, Instant Start Ballast, RLO (BF<0.85), Tandem 4 Lamp Ballast | Electronic | 1 | 48 | 2 | 25 | 38 | F42RSILL-R/T4
F42SE | Linear Fluorescent | T12 Linear Fluorescent | F40T12 | Fluorescent, (2) 48", STD lamp | Mag-ES | 1 | 48 | 2 | 40 | 86 | F42ILL
F42SHS | Linear Fluorescent | T12 Linear Fluorescent | F48T12/HO | Fluorescent, (2) 48", STD HO lamp | Mag-STD | 1 | 48 | 2 | 60 | 145 | F42ILL
F42SIL | Linear Fluorescent | T12 Linear Fluorescent | F48T12 | Fluorescent, (2) 48", STD IS lamp, Electronic ballast | Electronic | 1 | 48 | 2 | 39 | 74 | F42ILL
F42SILL | Linear Fluorescent | T8 Linear Fluorescent | F30T8 | Fluorescent, (2) 48", Super T-8 lamp, Instant Start Ballast, NLO (BF: .85-.95) | Electronic | 1 | 48 | 2 | 30 | 53 | F42SILL
F42SILL/T4 | Linear Fluorescent | T8 Linear Fluorescent | F30T8 | Fluorescent, (2) 48", Super T-8 lamp, Instant Start Ballast, NLO (BF: .85-.95), Tandem 4 Lamp Ballast | Electronic | 1 | 48 | 2 | 30 | 52 | F42SILL/T4
F42SILL/T4-R | Linear Fluorescent | T8 Linear Fluorescent | F30T8 | Fluorescent, (2) 48", Super T-8 lamp, IS Ballast, RLO (BF<0.85), Tandem 4 Lamp Ballast | Electronic | 1 | 48 | 2 | 30 | 46 | F42SILL/T4-R
F42SILL-H | Linear Fluorescent | T8 Linear Fluorescent | F30T8 | Fluorescent, (2) 48", Super T-8 lamp, Instant Start Ballast, HLO (BF:.96-2.2) | Electronic | 1 | 48 | 2 | 30 | 72 | F42SILL-H
F42SILL-R | Linear Fluorescent | T8 Linear Fluorescent | F30T8 | Fluorescent, (2) 48", Super T-8 lamp, Instant Start Ballast, RLO (BF<0.85) | Electronic | 1 | 48 | 2 | 30 | 47 | F42SILL-R
F42SIS | Linear Fluorescent | T12 Linear Fluorescent | F48T12 | Fluorescent, (2) 48", STD IS lamp | Mag-STD | 1 | 48 | 2 | 39 | 103 | F42ILL
F42SS | Linear Fluorescent | T12 Linear Fluorescent | F40T12 | Fluorescent, (2) 48", STD lamp | Mag-STD | 1 | 48 | 2 | 40 | 94 | F42ILL
F42SSILL | Linear Fluorescent | T8 Linear Fluorescent | F28T8 | Fluorescent, (2) 48", Super T-8 lamp, Instant Start Ballast, NLO (BF: .85-.95) | Electronic | 1 | 48 | 2 | 28 | 48 | F42SSILL
F42SSILL/T4 | Linear Fluorescent | T8 Linear Fluorescent | F28T8 | Fluorescent, (2) 48", Super T-8 lamp, Instant Start Ballast, NLO (BF: .85-.95), Tandem 4 Lamp Ballast | Electronic | 1 | 48 | 2 | 28 | 47 | F42SSILL/T4
F42SSILL/T4-R | Linear Fluorescent | T8 Linear Fluorescent | F28T8 | Fluorescent, (2) 48", Super T-8 lamp, IS Ballast, RLO (BF<0.85), Tandem 4 Lamp Ballast | Electronic | 1 | 48 | 2 | 28 | 44 | F42SSILL/T4-R
F42SSILL-H | Linear Fluorescent | T8 Linear Fluorescent | F28T8 | Fluorescent, (2) 48", Super T-8 lamp, Instant Start Ballast, HLO (BF:.96-2.2) | Electronic | 1 | 48 | 2 | 28 | 67 | F42SSILL-H
F42SSILL-R | Linear Fluorescent | T8 Linear Fluorescent | F28T8 | Fluorescent, (2) 48", Super T-8 lamp, Instant Start Ballast, RLO (BF<0.85) | Electronic | 1 | 48 | 2 | 28 | 45 | F42SSILL-R
F42SVS | Linear Fluorescent | T12 Linear Fluorescent | F48T12/VHO | Fluorescent, (2) 48", STD VHO lamp | Mag-STD | 1 | 48 | 2 | 110 | 242 | F42ILL
F43EE | Linear Fluorescent | T12 Linear Fluorescent | F40T12/ES | Fluorescent, (3) 48", ES lamp | Mag-ES | 1 | 48 | 3 | 34 | 115 | F43ILL
F43EHS | Linear Fluorescent | T12 Linear Fluorescent | F48T12/HO/ES | Fluorescent, (3) 48", ES HO lamp (3.5' lamp) | Mag-STD | 1 | 48 | 3 | 55 | 215 | F43ILL
F43EIS | Linear Fluorescent | T12 Linear Fluorescent | F48T12/ES | Fluorescent, (3) 48" ES Instant Start lamp. Magnetic ballast | Mag-STD | 1 | 48 | 3 | 30 | 133 | F43ILL
F43EL | Linear Fluorescent | T12 Linear Fluorescent | F40T12/ES | Fluorescent, (3) 48", T12 ES lamps, Electronic Ballast | Electronic | 1 | 48 | 3 | 34 | 92 | F43ILL
F43ES | Linear Fluorescent | T12 Linear Fluorescent | F40T12/ES | Fluorescent, (3) 48", ES lamp | Mag-STD | 1 | 48 | 3 | 34 | 130 | F43ILL
F43EVS | Linear Fluorescent | T12 Linear Fluorescent | F48T12/VHO/ES | Fluorescent, (3) 48", VHO ES lamp | Mag-STD | 1 | 48 | 3 |  | 333 | F43ILL
F43GHL | Linear Fluorescent | T5 Linear Fluorescent | F48T5/HO | Fluorescent, (3) 48", STD HO T5 lamp | Electronic | 1 | 48 | 3 | 54 | 177 | F43GHL
F43GHL-H | Linear Fluorescent | T5 Linear Fluorescent | F54T5/HO | Fluorescent, (3) 48", STD HO T5 lamp HLO (BF: .96-1.2) | Electronic | 1 | 48 | 3 | 54 | 182 | F43GHL-H
F43IAL-R | Linear Fluorescent | T12 Linear Fluorescent | F25T12 | Fluorescent, (3) 48", F25T12 lamp, Instant Start Ballast, RLO (BF<0.85) | Electronic | 1 | 48 | 3 | 25 | 60 | F43ILL
F43ILL | Linear Fluorescent | T8 Linear Fluorescent | F32T8 | Fluorescent, (3) 48", T-8 lamp, Instant Start Ballast, NLO (BF: .85-.95) | Electronic | 1 | 48 | 3 | 32 | 89 | F43ILL
F43ILL/2 | Linear Fluorescent | T8 Linear Fluorescent | F32T8 | Fluorescent, (3) 48", T-8 lamp, Instant Start Ballast, NLO (BF: .85-.95), (2) ballast | Electronic | 2 | 48 | 3 | 32 | 90 | F43ILL/2
F43ILL-H | Linear Fluorescent | T8 Linear Fluorescent | F32T8 | Fluorescent, (3) 48", T-8 lamp, Instant Start Ballast, HLO (BF:.96-1.1) | Electronic | 1 | 48 | 3 | 32 | 93 | F43ILL-H
F43ILL-R | Linear Fluorescent | T8 Linear Fluorescent | F32T8 | Fluorescent, (3) 48", T-8 lamp, Instant Start Ballast, RLO (BF<0.85) | Electronic | 1 | 48 | 3 | 32 | 78 | F43ILL-R
F43ILL-V | Linear Fluorescent | T8 Linear Fluorescent | F32T8 | Fluorescent, (3) 48", T-8 lamp, Instant Start Ballast, VHLO (BF>1.1) | Electronic | 1 | 48 | 3 | 32 | 112 | F43ILL-V
F43LE | Linear Fluorescent | T8 Linear Fluorescent | F32T8 | Fluorescent, (3) 48", T-8 lamp | Mag-ES | 1 | 48 | 3 | 32 | 110 | F43LE
F43LL | Linear Fluorescent | T8 Linear Fluorescent | F32T8 | Fluorescent, (3) 48", T-8 lamp, Rapid Start Ballast, NLO (BF: .85-.95) | Electronic | 1 | 48 | 3 | 32 | 93 | F43LL
F43LL/2 | Linear Fluorescent | T8 Linear Fluorescent | F32T8 | Fluorescent, (3) 48", T-8 lamp, Rapid Start Ballast, NLO (BF: .85-.95), (2) ballast | Electronic | 2 | 48 | 3 | 32 | 92 | F43LL/2
F43LL-H | Linear Fluorescent | T8 Linear Fluorescent | F32T8 | Fluorescent, (3) 48", T-8 lamp, Rapid Start Ballast, HLO (BF:.96-1.1) | Electronic | 1 | 48 | 3 | 32 | 98 | F43LL-H
F43LL-R | Linear Fluorescent | T8 Linear Fluorescent | F32T8 | Fluorescent, (3) 48", T-8 lamp, Rapid Start Ballast, RLO (BF<0.85) | Electronic | 1 | 48 | 3 | 32 | 76 | F43LL-R
F43RSILL | Linear Fluorescent | T8 Linear Fluorescent | F25T8 | Fluorescent, (3) 48", 25W T-8 lamp, Instant Start Ballast, NLO (BF: .85-.95) | Electronic | 1 | 48 | 3 | 25 | 65 | F43RSILL
F43RSILL-H | Linear Fluorescent | T8 Linear Fluorescent | F25T8 | Fluorescent, (3) 48", 25W T-8 lamp, Instant Start Ballast, HLO (BF:.96 - 1.2) | Electronic | 1 | 48 | 3 | 25 | 87 | F43RSILL-H
F43RSILL-R | Linear Fluorescent | T8 Linear Fluorescent | F25T8 | Fluorescent, (3) 48", 25W T-8 lamp, Instant Start Ballast, RLO (BF<0.85) | Electronic | 1 | 48 | 3 | 25 | 57 | F43RSILL-R
F43SE | Linear Fluorescent | T12 Linear Fluorescent | F40T12 | Fluorescent, (3) 48", STD lamp | Mag-ES | 1 | 48 | 3 | 40 | 136 | F43ILL
F43SHS | Linear Fluorescent | T12 Linear Fluorescent | F48T12/HO | Fluorescent, (3) 48", STD HO lamp | Mag-STD | 1 | 48 | 3 | 60 | 230 | F43ILL
F43SIL | Linear Fluorescent | T12 Linear Fluorescent | F40T12 | Fluorescent, (3) 48", STD IS lamp, Electronic ballast | Electronic | 1 | 48 | 3 | 39 | 120 | F43ILL
F43SILL | Linear Fluorescent | T8 Linear Fluorescent | F30T8 | Fluorescent, (3) 48", Super T-8 lamp, Instant Start Ballast, NLO (BF: .85-.95) | Electronic | 1 | 48 | 3 | 30 | 78 | F43SILL
F43SILL-H | Linear Fluorescent | T8 Linear Fluorescent | F30T8 | Fluorescent, (3) 48", Super T-8 lamp, Instant Start Ballast, HLO (BF:.96-3.3) | Electronic | 1 | 48 | 3 | 30 | 105 | F43SILL-H
F43SILL-R | Linear Fluorescent | T8 Linear Fluorescent | F30T8 | Fluorescent, (3) 48", Super T-8 lamp, Instant Start Ballast, RLO (BF<0.85) | Electronic | 1 | 48 | 3 | 30 | 70 | F43SILL-R
F43SIS | Linear Fluorescent | T12 Linear Fluorescent | F48T12 | Fluorescent, (3) 48", STD IS lamp | Mag-STD | 1 | 48 | 3 | 39 | 162 | F43ILL
F43SS | Linear Fluorescent | T12 Linear Fluorescent | F40T12 | Fluorescent, (3) 48", STD lamp | Mag-STD | 1 | 48 | 3 | 40 | 151 | F43ILL
F43SSILL | Linear Fluorescent | T8 Linear Fluorescent | F28T8 | Fluorescent, (3) 48", Super T-8 lamp, Instant Start Ballast, NLO (BF: .85-.95) | Electronic | 1 | 48 | 3 | 28 | 72 | F43SSILL
F43SSILL-H | Linear Fluorescent | T8 Linear Fluorescent | F28T8 | Fluorescent, (3) 48", Super T-8 lamp, Instant Start Ballast, HLO (BF:.96-3.3) | Electronic | 1 | 48 | 3 | 28 | 98 | F43SSILL-H
F43SSILL-R | Linear Fluorescent | T8 Linear Fluorescent | F28T8 | Fluorescent, (3) 48", Super T-8 lamp, Instant Start Ballast, RLO (BF<0.85) | Electronic | 1 | 48 | 3 | 28 | 66 | F43SSILL-R
F43SVS | Linear Fluorescent | T12 Linear Fluorescent | F48T12/VHO | Fluorescent, (3) 48", STD VHO lamp | Mag-STD | 1 | 48 | 3 | 110 | 377 | F43ILL
F44EE | Linear Fluorescent | T12 Linear Fluorescent | F40T12/ES | Fluorescent, (4) 48", ES lamp | Mag-ES | 1 | 48 | 4 | 34 | 144 | F44ILL
F44EE/D4 | Linear Fluorescent | T12 Linear Fluorescent | F40T12/ES | Fluorescent, (4) 48", ES lamp, 4 Ballasts (delamped) | Mag-ES | 1 | 48 | 4 | 34 | 152 | F44ILL
F44EHS | Linear Fluorescent | T12 Linear Fluorescent | F48T12/HO/ES | Fluorescent, (4) 48", ES HO lamp | Mag-STD | 1 | 48 | 4 | 55 | 270 | F44ILL
F44EIS | Linear Fluorescent | T12 Linear Fluorescent | F48T12/ES | Fluorescent, (4) 48" ES Instant Start lamp, Magnetic ballast | Mag-STD | 1 | 48 | 4 | 30 | 164 | F44ILL
F44EL | Linear Fluorescent | T12 Linear Fluorescent | F40T12/ES | Fluorescent, (4) 48", T12 ES lamp, Electronic Ballast | Electronic | 1 | 48 | 4 | 34 | 120 | F44ILL
F44ES | Linear Fluorescent | T12 Linear Fluorescent | F40T12/ES | Fluorescent, (4) 48", ES lamp | Mag-STD | 1 | 48 | 4 | 34 | 160 | F44ILL
F44EVS | Linear Fluorescent | T12 Linear Fluorescent | F48T12/VHO/ES | Fluorescent, (4) 48", VHO ES lamp | Mag-STD | 1 | 48 | 4 |  | 420 | F44ILL
F44GHL | Linear Fluorescent | T5 Linear Fluorescent | F48T5/HO | Fluorescent, (4) 48", STD HO T5 lamp | Electronic | 1 | 48 | 4 | 54 | 234 | F44GHL
F44GHL-H | Linear Fluorescent | T5 Linear Fluorescent | F54T5/HO | Fluorescent, (4) 48", STD HO T5 lamp HLO (BF: .96-1.2) | Electronic | 1 | 48 | 4 | 54 | 240 | F44GHL-H
F44IAL-R | Linear Fluorescent | T12 Linear Fluorescent | F25T12 | Fluorescent, (4) 48", F25T12 lamp, Instant Start Ballast, RLO (BF<0.85) | Electronic | 1 | 48 | 4 | 25 | 80 | F44ILL
F44ILL | Linear Fluorescent | T8 Linear Fluorescent | F32T8 | Fluorescent, (4) 48", T-8 lamp, Instant Start Ballast, NLO (BF: .85-.95) | Electronic | 1 | 48 | 4 | 32 | 112 | F44ILL
F44ILL/2 | Linear Fluorescent | T8 Linear Fluorescent | F32T8 | Fluorescent, (4) 48", T-8 lamp, Instant Start Ballast, NLO (BF: .85-.95), (2) ballast | Electronic | 2 | 48 | 4 | 32 | 118 | F44ILL/2
F44ILL-H | Linear Fluorescent | T8 Linear Fluorescent | F32T8 | Fluorescent, (4) 48", T-8 lamp, Instant Start Ballast, HLO (BF: .96-1.2) | Electronic | 1 | 48 | 4 | 32 | 144 | F44ILL-H
F44ILL-R | Linear Fluorescent | T8 Linear Fluorescent | F32T8 | Fluorescent, (4) 48", T-8 lamp, Instant Start Ballast, RLO (BF<0.85) | Electronic | 1 | 48 | 4 | 32 | 102 | F44ILL-R
F44ILL-V | Linear Fluorescent | T8 Linear Fluorescent | F32T8 | Fluorescent, (4) 48", T-8 lamp, Instant Start Ballast, VHLO (BF>1.1) | Electronic | 1 | 48 | 4 | 32 | 151 | F44ILL-V
F44LE | Linear Fluorescent | T8 Linear Fluorescent | F32T8 | Fluorescent, (4) 48", T-8 lamp | Mag-ES | 1 | 48 | 4 | 32 | 142 | F44LE
F44LL | Linear Fluorescent | T8 Linear Fluorescent | F32T8 | Fluorescent, (4) 48", T-8 lamp, Rapid Start Ballast, NLO (BF: .85-.95) | Electronic | 1 | 48 | 4 | 32 | 118 | F44LL
F44LL/2 | Linear Fluorescent | T8 Linear Fluorescent | F32T8 | Fluorescent, (4) 48", T-8 lamp, Rapid Start Ballast, NLO (BF: .85-.95), (2) ballast | Electronic | 2 | 48 | 4 | 32 | 120 | F44LL/2
F44LL-R | Linear Fluorescent | T8 Linear Fluorescent | F32T8 | Fluorescent, (4) 48", T-8 lamp, Rapid Start Ballast, RLO (BF<0.85) | Electronic | 1 | 48 | 4 | 32 | 105 | F44LL-R
F44RSILL | Linear Fluorescent | T8 Linear Fluorescent | F25T8 | Fluorescent, (4) 48", 25W T-8 lamp, Instant Start Ballast, NLO (BF: .85-.95) | Electronic | 1 | 48 | 4 | 25 | 85 | F44RSILL
F44RSILL-H | Linear Fluorescent | T8 Linear Fluorescent | F25T8 | Fluorescent, (4) 48", 25W T-8 lamp, Instant Start Ballast, HLO (BF:.96 - 1.2) | Electronic | 1 | 48 | 4 | 25 | 112 | F44RSILL-H
F44RSILL-R | Linear Fluorescent | T8 Linear Fluorescent | F25T8 | Fluorescent, (4) 48", 25W T-8 lamp, Instant Start Ballast, RLO (BF<0.85) | Electronic | 1 | 48 | 4 | 25 | 76 | F44RSILL-R
F44SE | Linear Fluorescent | T12 Linear Fluorescent | F40T12 | Fluorescent, (4) 48", STD lamp | Mag-ES | 1 | 48 | 4 | 40 | 172 | F44ILL
F44SHS | Linear Fluorescent | T12 Linear Fluorescent | F48T12/HO | Fluorescent, (4) 48", STD HO lamp | Mag-STD | 1 | 48 | 4 | 60 | 290 | F44ILL
F44SIL | Linear Fluorescent | T12 Linear Fluorescent | F48T12 | Fluorescent, (4) 48", STD IS lamp, Electronic ballast | Electronic | 1 | 48 | 4 | 39 | 148 | F44ILL
F44SILL | Linear Fluorescent | T8 Linear Fluorescent | F30T8 | Fluorescent, (4) 48", Super T-8 lamp, Instant Start Ballast, NLO (BF: .85-.95) | Electronic | 1 | 48 | 4 | 30 | 105 | F44SILL
F44SILL-H | Linear Fluorescent | T8 Linear Fluorescent | F30T8 | Fluorescent, (4) 48", Super T-8 lamp, Instant Start Ballast, HLO (BF:.96-4.4) | Electronic | 1 | 48 | 4 | 30 | 140 | F44SILL-H
F44SILL-R | Linear Fluorescent | T8 Linear Fluorescent | F30T8 | Fluorescent, (4) 48", Super T-8 lamp, Instant Start Ballast, RLO (BF<0.85) | Electronic | 1 | 48 | 4 | 30 | 91 | F44SILL-R
F44SIS | Linear Fluorescent | T12 Linear Fluorescent | F48T12 | Fluorescent, (4) 48", STD IS lamp | Mag-STD | 1 | 48 | 4 | 39 | 204 | F44ILL
F44SS | Linear Fluorescent | T12 Linear Fluorescent | F40T12 | Fluorescent, (4) 48", STD lamp | Mag-STD | 1 | 48 | 4 | 40 | 188 | F44ILL
F44SSILL | Linear Fluorescent | T8 Linear Fluorescent | F28T8 | Fluorescent, (4) 48", Super T-8 lamp, Instant Start Ballast, NLO (BF: .85-.95) | Electronic | 1 | 48 | 4 | 28 | 96 | F44SSILL
F44SSILL-H | Linear Fluorescent | T8 Linear Fluorescent | F28T8 | Fluorescent, (4) 48", Super T-8 lamp, Instant Start Ballast, HLO (BF:.96-4.4) | Electronic | 1 | 48 | 4 | 28 | 131 | F44SSILL-H
F44SSILL-R | Linear Fluorescent | T8 Linear Fluorescent | F28T8 | Fluorescent, (4) 48", Super T-8 lamp, Instant Start Ballast, RLO (BF<0.85) | Electronic | 1 | 48 | 4 | 28 | 86 | F44SSILL-R
F44SVS | Linear Fluorescent | T12 Linear Fluorescent | F48T12/VHO | Fluorescent, (4) 48", STD VHO lamp | Mag-STD | 1 | 48 | 4 | 110 | 484 | F44ILL
F45GHL | Linear Fluorescent | T5 Linear Fluorescent | F48T5/HO | Fluorescent, (5) 48", STD HO T5 lamp | Electronic | 1 | 48 | 5 | 54 | 294 | F45GHL
F45ILL | Linear Fluorescent | T8 Linear Fluorescent | F32T8 | Fluorescent, (5) 48", T-8 lamp, (1) 3-lamp IS ballast and (1) 2-lamp IS ballast, NLO (BF: .85-.95) | Electronic | 1 | 48 | 5 | 32 | 148 | F45ILL
F46EE | Linear Fluorescent | T12 Linear Fluorescent | F40T12/ES | Fluorescent, (6) 48", ES lamp | Mag-ES | 1 | 48 | 6 | 34 | 216 | F46ILL
F46EHS | Linear Fluorescent | T12 Linear Fluorescent | F48T12/HO/ES | Fluorescent, (6) 48", ES HO lamp (3.5' lamp) | Mag-STD | 1 | 48 | 6 | 55 | 405 | F46ILL
F46EL | Linear Fluorescent | T12 Linear Fluorescent | F40T12/ES | Fluorescent, (6) 48", ES lamp | Electronic | 1 | 48 | 6 | 34 | 186 | F46ILL
F46ES | Linear Fluorescent | T12 Linear Fluorescent | F40T12/ES | Fluorescent, (6) 48", ES lamp | Mag-STD | 1 | 48 | 6 | 34 | 236 | F46ILL
F46GHL | Linear Fluorescent | T5 Linear Fluorescent | F48T5/HO | Fluorescent, (6) 48", STD HO T5 lamp | Electronic | 1 | 48 | 6 | 54 | 351 | F46GHL
F46GHL-H | Linear Fluorescent | T5 Linear Fluorescent | F54T5/HO | Fluorescent, (6) 48", STD HO T5 lamp HLO (BF: .96-1.2) | Electronic | 1 | 48 | 6 | 54 | 364 | F46GHL-H
F46ILL | Linear Fluorescent | T8 Linear Fluorescent | F32T8 | Fluorescent, (6) 48", T-8 lamp, Instant Start Ballast, NLO (BF: .85-.95) | Electronic | 1 | 48 | 6 | 32 | 175 | F46ILL
F46ILL-H | Linear Fluorescent | T8 Linear Fluorescent | F32T8 | Fluorescent, (6) 48", T-8 lamp, Instant Start Ballast, HLO (BF: .96-1.2) | Electronic | 1 | 48 | 6 | 32 | 222 | F46ILL-H
F46ILL-R | Linear Fluorescent | T8 Linear Fluorescent | F32T8 | Fluorescent, (6) 48", T-8 lamp, Instant Start Ballast, RLO (BF< .85) | Electronic | 1 | 48 | 6 | 32 | 156 | F46ILL-R
F46ILL-V | Linear Fluorescent | T8 Linear Fluorescent | F32T8 | Fluorescent, (6) 48", T-8 lamp, Instant Start Ballast, VLO (BF: >1.2) | Electronic | 1 | 48 | 6 | 32 | 255 | F46ILL-V
F46LL | Linear Fluorescent | T8 Linear Fluorescent | F32T8 | Fluorescent, (6) 48", T-8 lamp, NLO (BF: .85-.95) | Electronic | 1 | 48 | 6 | 32 | 182 | F46LL
F46SE | Linear Fluorescent | T12 Linear Fluorescent | F40T12 | Fluorescent, (6) 48", STD lamp | Mag-ES | 1 | 48 | 6 | 40 | 258 | F46ILL
F46SIL | Linear Fluorescent | T8 Linear Fluorescent | F30T8 | Fluorescent, (6) 48", 30W T-8 lamp, Instant Start Ballast, NLO (BF: .85-.95) | Electronic | 1 | 48 | 6 | 32 | 158 | F46SIL
F46SS | Linear Fluorescent | T12 Linear Fluorescent | F40T12 | Fluorescent, (6) 48", STD lamp | Mag-STD | 1 | 48 | 6 | 40 | 282 | F46ILL
F46SSIL | Linear Fluorescent | T8 Linear Fluorescent | F28T8 | Fluorescent, (6) 48", 28W T-8 lamp, Instant Start Ballast, NLO (BF: .85-.95) | Electronic | 1 | 48 | 6 | 32 | 144 | F46SSIL
F48EE | Linear Fluorescent | T12 Linear Fluorescent | F40T12/ES | Fluorescent, (8) 48", ES lamp | Mag-ES | 1 | 48 | 8 | 34 | 288 | F48ILL
F48EHS | Linear Fluorescent | T12 Linear Fluorescent | F48T12/HO/ES | Fluorescent, (8) 48", ES HO lamp (3.5' lamp) | Mag-STD | 1 | 48 | 8 | 55 | 540 | F48ILL
F48GHL | Linear Fluorescent | T5 Linear Fluorescent | F48T5/HO | Fluorescent, (8) 48", STD HO T5 lamp | Electronic | 1 | 48 | 8 | 54 | 468 | F48GHL
F48ILL | Linear Fluorescent | T8 Linear Fluorescent | F32T8 | Fluorescent, (8) 48", T-8 lamp, Instant Start Ballast, NLO (BF: .85-.95) | Electronic | 1 | 48 | 8 | 32 | 224 | F48ILL
F48ILL-R | Linear Fluorescent | T8 Linear Fluorescent | F32T8 | Fluorescent, (8) 48", T-8 lamp, Instant Start Ballast, RLO (BF<0.85) | Electronic | 1 | 48 | 8 | 32 | 204 | F48ILL-R
F48LHL | Linear Fluorescent | T8 Linear Fluorescent | F48T8/HO | Fluorescent, (8) 48", T-8 HO lamp, NLO (BF: 0.95), 4 Ballasts | Electronic | 1 | 48 | 8 | 44 | 392 | F48LHL
F51GHL | Linear Fluorescent | T5 Linear Fluorescent | F60T5/HO | Fluorescent, (1) 60", STD HO T5 lamp | Electronic | 1 | 60 | 1 | 80 | 89 | F51GHL
F51GL | Linear Fluorescent | T5 Linear Fluorescent | F60T5 | Fluorescent, (1) 60", STD T5 lamp | Electronic | 1 | 60 | 1 | 35 | 39 | F51GL
F51ILHL | Linear Fluorescent | T8 Linear Fluorescent | F60T8/HO | Fluorescent, (1) 60", T-8 HO lamp, Instant Start Ballast | Electronic | 1 | 60 | 1 | 55 | 59 | N/A
F51ILL | Linear Fluorescent | T8 Linear Fluorescent | F40T8 | Fluorescent, (1) 60", T-8 lamp, Instant Start Ballast, NLO (BF: .85-.95) | Electronic | 1 | 60 | 1 | 40 | 36 | F51ILL
F51ILL/T2 | Linear Fluorescent | T8 Linear Fluorescent | F40T8 | Fluorescent, (1) 60", T-8 lamp, Instant Start Ballast, NLO (BF: .85-.95), Tandem 2 Lamp Ballast | Electronic | 1 | 60 | 1 | 40 | 36 | F51ILL/T2
F51ILL/T3 | Linear Fluorescent | T8 Linear Fluorescent | F40T8 | Fluorescent, (1) 60", T-8 lamp, Instant Start Ballast, NLO (BF: .85-.95), Tandem 3 Lamp Ballast | Electronic | 1 | 60 | 1 | 40 | 35 | F51ILL/T3
F51ILL/T4 | Linear Fluorescent | T8 Linear Fluorescent | F40T8 | Fluorescent, (1) 60", T-8 lamp, Instant Start Ballast, NLO (BF: .85-.95), Tandem 4 Lamp Ballast | Electronic | 1 | 60 | 1 | 40 | 34 | F51ILL/T4
F51ILL-R | Linear Fluorescent | T8 Linear Fluorescent | F40T8 | Fluorescent, (1) 60", T-8 lamp, Instant Start Ballast, RLO (BF<0.85) | Electronic | 1 | 60 | 1 | 40 | 43 | F51ILL-R
F51SHE | Linear Fluorescent | T12 Linear Fluorescent | F60T12/HO | Fluorescent, (1) 60", STD HO lamp | Mag-ES | 1 | 60 | 1 | 75 | 88 | F51ILL
F51SHL | Linear Fluorescent | T12 Linear Fluorescent | F60T12/HO | Fluorescent, (1) 60", STD HO lamp | Electronic | 1 | 60 | 1 | 75 | 69 | F51ILL
F51SHS | Linear Fluorescent | T12 Linear Fluorescent | F60T12/HO | Fluorescent, (1) 60", STD HO lamp | Mag-STD | 1 | 60 | 1 | 75 | 92 | F51ILL
F51SL | Linear Fluorescent | T12 Linear Fluorescent | F60T12 | Fluorescent, (1) 60", STD lamp | Electronic | 1 | 60 | 1 | 50 | 44 | F51ILL
F51SS | Linear Fluorescent | T12 Linear Fluorescent | F60T12 | Fluorescent, (1) 60", STD lamp | Mag-STD | 1 | 60 | 1 | 50 | 63 | F51ILL
F51SVS | Linear Fluorescent | T12 Linear Fluorescent | F60T12/VHO | Fluorescent, (1) 60", VHO ES lamp | Mag-STD | 1 | 60 | 1 | 135 | 165 | F51ILL
F52GL | Linear Fluorescent | T5 Linear Fluorescent | F60T5 | Fluorescent, (2) 60", STD T5 lamp | Electronic | 1 | 60 | 2 | 35 | 76 | F52GL
F52ILHL | Linear Fluorescent | T8 Linear Fluorescent | F60T8/HO | Fluorescent, (2) 60", T-8 HO lamp, Instant Start Ballast | Electronic | 1 | 60 | 2 | 55 | 123 | N/A
F52ILL | Linear Fluorescent | T8 Linear Fluorescent | F40T8 | Fluorescent, (2) 60", T-8 lamp, Instant Start Ballast, NLO (BF: .85-.95) | Electronic | 1 | 60 | 2 | 40 | 72 | F52ILL
F52ILL/T4 | Linear Fluorescent | T8 Linear Fluorescent | F40T8 | Fluorescent, (2) 60", T-8 lamp, Instant Start Ballast, NLO (BF: .85-.95), Tandem 2 Lamp Ballast | Electronic | 1 | 60 | 2 | 40 | 67 | F52ILL/T4
F52ILL-H | Linear Fluorescent | T8 Linear Fluorescent | F40T8 | Fluorescent, (2) 60", T-8 lamp, Instant Start Ballast, HLO (BF:.96-1.1) | Electronic | 1 | 60 | 2 | 40 | 80 | F52ILL-H
F52ILL-R | Linear Fluorescent | T8 Linear Fluorescent | F40T8 | Fluorescent, (2) 60", T-8 lamp, Instant Start Ballast, RLO (BF<0.85) | Electronic | 1 | 60 | 2 | 40 | 73 | F52ILL-R
F52SHE | Linear Fluorescent | T12 Linear Fluorescent | F60T12/HO | Fluorescent, (2) 60", STD HO lamp | Mag-ES | 1 | 60 | 2 | 75 | 176 | F52ILL
F52SHL | Linear Fluorescent | T12 Linear Fluorescent | F60T12/HO | Fluorescent, (2) 60", STD HO lamp | Electronic | 1 | 60 | 2 | 75 | 138 | F52ILL
F52SHS | Linear Fluorescent | T12 Linear Fluorescent | F60T12/HO | Fluorescent, (2) 60", STD HO lamp | Mag-STD | 1 | 60 | 2 | 75 | 168 | F52ILL
F52SL | Linear Fluorescent | T12 Linear Fluorescent | F60T12 | Fluorescent, (2) 60", STD lamp | Electronic | 1 | 60 | 2 | 50 | 88 | F52ILL
F52SS | Linear Fluorescent | T12 Linear Fluorescent | F60T12 | Fluorescent, (2) 60", STD lamp | Mag-STD | 1 | 60 | 2 | 50 | 128 | F52ILL
F52SVS | Linear Fluorescent | T12 Linear Fluorescent | F60T12/VHO | Fluorescent, (2) 60", VHO ES lamp | Mag-STD | 1 | 60 | 2 | 135 | 310 | F52ILL
F53ILL | Linear Fluorescent | T8 Linear Fluorescent | F40T8 | Fluorescent, (3) 60", T-8 lamp, Instant Start Ballast, NLO (BF: .85-.95) | Electronic | 1 | 60 | 3 | 40 | 106 | F53ILL
F53ILL-H | Linear Fluorescent | T8 Linear Fluorescent | F40T8 | Fluorescent, (3) 60", T-8 lamp, Instant Start Ballast, HLO (BF:.96-1.1) | Electronic | 1 | 60 | 3 | 40 | 108 | F53ILL-H
F54ILL | Linear Fluorescent | T8 Linear Fluorescent | F40T8 | Fluorescent, (4) 60", T-8 lamp, Instant Start Ballast, NLO (BF: .85-.95) | Electronic | 1 | 60 | 4 | 40 | 134 | F54ILL
F54ILL-H | Linear Fluorescent | T8 Linear Fluorescent | F40T8 | Fluorescent, (4) 60", T-8 lamp, Instant Start Ballast, HLO (BF:.96-1.1) | Electronic | 1 | 60 | 4 | 40 | 126 | F54ILL-H
F61ISL | Linear Fluorescent | T12 Linear Fluorescent | F72T12 | Fluorescent, (1) 72", STD lamp, IS electronic ballast | Electronic | 1 | 72 | 1 | 55 | 68 | F61ILL
F61SE | Linear Fluorescent | T12 Linear Fluorescent | F72T12 | Fluorescent, (1) 72", STD lamp | Mag-ES | 1 | 72 | 1 | 55 | 76 | F61ILL
F61SHS | Linear Fluorescent | T12 Linear Fluorescent | F72T12/HO | Fluorescent, (1) 72", STD HO lamp | Mag-STD | 1 | 72 | 1 | 85 | 120 | F61ILL
F61SS | Linear Fluorescent | T12 Linear Fluorescent | F72T12 | Fluorescent, (1) 72", STD lamp | Mag-STD | 1 | 72 | 1 | 55 | 90 | F61ILL
F61SVS | Linear Fluorescent | T12 Linear Fluorescent | F72T12/VHO | Fluorescent, (1) 72", VHO lamp | Mag-STD | 1 | 72 | 1 | 160 | 180 | F61ILL
F62ILHL | Linear Fluorescent | T8 Linear Fluorescent | F72T8 | Fluorescent, (2) 72", T-8 HO lamp, Instant Start Ballast | Electronic | 1 | 72 | 2 | 65 | 147 | F62ILHL
F62ISL | Linear Fluorescent | T12 Linear Fluorescent | F72T12 | Fluorescent, (2) 72", STD lamp, IS electronic ballast | Electronic | 1 | 72 | 2 | 55 | 108 | F62ILL
F62SE | Linear Fluorescent | T12 Linear Fluorescent | F72T12 | Fluorescent, (2) 72", STD lamp | Mag-ES | 1 | 72 | 2 | 55 | 122 | F62ILL
F62SHE | Linear Fluorescent | T12 Linear Fluorescent | F72T12/HO | Fluorescent, (2) 72", STD HO lamp | Mag-ES | 1 | 72 | 2 | 85 | 194 | F62ILL
F62SHS | Linear Fluorescent | T12 Linear Fluorescent | F72T12/HO | Fluorescent, (2) 72", STD HO lamp | Mag-STD | 1 | 72 | 2 | 85 | 220 | F62ILL
F62SL | Linear Fluorescent | T12 Linear Fluorescent | F72T12 | Fluorescent, (2) 72", STD lamp | Electronic | 1 | 72 | 2 | 55 | 108 | F62ILL
F62SS | Linear Fluorescent | T12 Linear Fluorescent | F72T12 | Fluorescent, (2) 72", STD lamp | Mag-STD | 1 | 72 | 2 | 55 | 145 | F62ILL
F62SVS | Linear Fluorescent | T12 Linear Fluorescent | F72T12/VHO | Fluorescent, (2) 72", VHO lamp | Mag-STD | 1 | 72 | 2 | 160 | 330 | F62ILL
F63ISL | Linear Fluorescent | T12 Linear Fluorescent | F72T12 | Fluorescent, (3) 72", STD lamp, IS electronic ballast | Electronic | 1 | 72 | 3 | 55 | 176 | F63ILL
F63SS | Linear Fluorescent | T12 Linear Fluorescent | F72T12 | Fluorescent, (3) 72", STD lamp | Mag-STD | 1 | 72 | 3 | 55 | 202 | F63ILL
F64ISL | Linear Fluorescent | T12 Linear Fluorescent | F72T12 | Fluorescent, (4) 72", STD lamp, IS electronic ballast | Electronic | 1 | 72 | 4 | 55 | 216 | F64ILL
F64SE | Linear Fluorescent | T12 Linear Fluorescent | F72T12 | Fluorescent, (4) 72", STD lamp | Mag-ES | 1 | 72 | 4 | 55 | 230 | F64ILL
F64SHE | Linear Fluorescent | T12 Linear Fluorescent | F72T12/HO | Fluorescent, (4) 72", STD HO lamp | Mag-ES | 1 | 72 | 4 | 85 | 388 | F64ILL
F64SS | Linear Fluorescent | T12 Linear Fluorescent | F72T12 | Fluorescent, (4) 72", STD lamp | Mag-STD | 1 | 72 | 4 | 55 | 244 | F64ILL
F81EE | Linear Fluorescent | T12 Linear Fluorescent | F96T12/ES | Fluorescent, (1) 96", ES lamp | Mag-ES | 1 | 96 | 1 | 60 | 61 | F81ILL
F81EE/T2 | Linear Fluorescent | T12 Linear Fluorescent | F96T12/ES | Fluorescent, (1) 96", ES lamp, tandem to 2-lamp ballast | Mag-ES | 1 | 96 | 1 | 60 | 62 | F81ILL
F81EHL | Linear Fluorescent | T12 Linear Fluorescent | F96T12/HO/ES | Fluorescent, (1) 96", ES HO lamp | Electronic | 1 | 96 | 1 | 95 | 80 | F81LHL
F81EHL/T2 | Linear Fluorescent | T12 Linear Fluorescent | F96T12/HO/ES | Fluorescent, (1) 96", ES HO lamp, Rapid Start Ballast, NLO (BF: .85-.95), Tandem 2 Lamp Ballast | Electronic | 1 | 96 | 1 | 95 | 85 | F81LHL
F81EHS | Linear Fluorescent | T12 Linear Fluorescent | F96T12/HO/ES | Fluorescent, (1) 96", ES HO lamp | Mag-STD | 1 | 96 | 1 | 95 | 125 | F81LHL
F81EL | Linear Fluorescent | T12 Linear Fluorescent | F96T12/ES | Fluorescent, (1) 96", ES lamp | Electronic | 1 | 96 | 1 | 60 | 60 | F81ILL
F81EL/T2 | Linear Fluorescent | T12 Linear Fluorescent | F96T12/ES | Fluorescent, (1) 96", ES lamp, Rapid Start Ballast, NLO (BF: .85-.95), Tandem 2 Lamp Ballast | Electronic | 1 | 96 | 1 | 60 | 55 | F81ILL
F81ES | Linear Fluorescent | T12 Linear Fluorescent | F96T12/ES | Fluorescent, (1) 96", ES lamp | Mag-STD | 1 | 96 | 1 | 60 | 83 | F81ILL
F81ES/T2 | Linear Fluorescent | T12 Linear Fluorescent | F96T12/ES | Fluorescent, (1) 96", ES lamp, tandem to 2-lamp ballast | Mag-STD | 1 | 96 | 1 | 60 | 64 | F81ILL
F81EVS | Linear Fluorescent | T12 Linear Fluorescent | F96T12/VHO/ES | Fluorescent, (1) 96", ES VHO lamp | Mag-STD | 1 | 96 | 1 | 185 | 200 | F81LHL
F81ILL | Linear Fluorescent | T8 Linear Fluorescent | F96T8 | Fluorescent, (1) 96", T-8 lamp, Instant Start Ballast, NLO (BF: .85-.95) | Electronic | 1 | 96 | 1 | 59 | 58 | F81ILL
F81ILL/T2 | Linear Fluorescent | T8 Linear Fluorescent | F96T8 | Fluorescent, (1) 96", T-8 lamp, Instant Start Ballast, NLO (BF: .85-.95), Tandem 2 Lamp Ballast | Electronic | 1 | 96 | 1 | 59 | 55 | F81ILL/T2
F81ILL/T2-R | Linear Fluorescent | T8 Linear Fluorescent | F96T8 | Fluorescent, (1) 96", T-8 lamp, Instant Start Ballast, RLO (BF<.85), Tandem 2 Lamp Ballast | Electronic | 1 | 96 | 1 | 59 | 49 | F81ILL/T2-R
F81ILL-H | Linear Fluorescent | T8 Linear Fluorescent | F96T8 | Fluorescent, (1) 96", T-8 lamp, Instant Start Ballast, HLO (BF:.96-1.1) | Electronic | 1 | 96 | 1 | 59 | 68 | F81ILL-H
F81ILL-R | Linear Fluorescent | T8 Linear Fluorescent | F96T8 | Fluorescent, (1) 96", T-8 lamp, Instant Start Ballast, RLO (BF<0.85) | Electronic | 1 | 96 | 1 | 59 | 57 | F81ILL-R
F81ILL-V | Linear Fluorescent | T8 Linear Fluorescent | F96T8 | Fluorescent, (1) 96", T-8 lamp, Instant Start Ballast, VHLO (BF>1.1) | Electronic | 1 | 96 | 1 | 59 | 71 | F81ILL-V
F81LHL | Linear Fluorescent | T8 Linear Fluorescent | F96T8/HO | Fluorescent, (1) 96", T8 HO lamp | Electronic | 1 | 96 | 1 | 86 | 85 | F81LHL
F81LHL/T2 | Linear Fluorescent | T8 Linear Fluorescent | F96T8/HO | Fluorescent, (1) 96", T8 HO lamp, tandem wired to 2-lamp ballast | Electronic | 1 | 96 | 1 | 86 | 80 | F81LHL/T2
F81SE | Linear Fluorescent | T12 Linear Fluorescent | F96T12 | Fluorescent, (1) 96", STD lamp | Mag-ES | 1 | 96 | 1 | 75 | 91 | F81ILL
F81SHE | Linear Fluorescent | T12 Linear Fluorescent | F96T12/HO | Fluorescent, (1) 96", STD HO lamp | Mag-ES | 1 | 96 | 1 | 110 | 132 | F81LHL
F81SHL/T2 | Linear Fluorescent | T12 Linear Fluorescent | F96T12/HO | Fluorescent, (1) 96", STD HO lamp, Rapid Start Ballast, NLO (BF: .85-.95), Tandem 2 Lamp Ballast | Electronic | 1 | 96 | 1 | 110 | 98 | F81LHL
F81SHS | Linear Fluorescent | T12 Linear Fluorescent | F96T12/HO | Fluorescent, (1) 96", STD HO lamp | Mag-STD | 1 | 96 | 1 | 110 | 145 | F81LHL
F81SL | Linear Fluorescent | T12 Linear Fluorescent | F96T12 | Fluorescent, (1) 96", STD lamp, Instant Start Ballast, NLO (BF: .85-.95) | Electronic | 1 | 96 | 1 | 75 | 70 | F81ILL
F81SL/T2 | Linear Fluorescent | T12 Linear Fluorescent | F96T12 | Fluorescent, (1) 96", STD lamp, Rapid Start Ballast, NLO (BF: .85-.95), Tandem 2 Lamp Ballast | Electronic | 1 | 96 | 1 | 75 | 67 | F81ILL
F81SS | Linear Fluorescent | T12 Linear Fluorescent | F96T12 | Fluorescent, (1) 96", STD lamp | Mag-STD | 1 | 96 | 1 | 75 | 100 | F81ILL
F81SVS | Linear Fluorescent | T12 Linear Fluorescent | F96T12/VHO | Fluorescent, (1) 96", STD VHO lamp | Mag-STD | 1 | 96 | 1 | 215 | 230 | F81LHL
F82EE | Linear Fluorescent | T12 Linear Fluorescent | F96T12/ES | Fluorescent, (2) 96", ES lamp | Mag-ES | 1 | 96 | 2 | 60 | 123 | F82ILL
F82EHE | Linear Fluorescent | T12 Linear Fluorescent | F96T12/HO/ES | Fluorescent, (2) 96", ES HO lamp | Mag-ES | 1 | 96 | 2 | 95 | 207 | F82LHL
F82EHL | Linear Fluorescent | T12 Linear Fluorescent | F96T12/HO/ES | Fluorescent, (2) 96", ES HO lamp | Electronic | 1 | 96 | 2 | 95 | 170 | F82LHL
F82EHS | Linear Fluorescent | T12 Linear Fluorescent | F96T12/HO/ES | Fluorescent, (2) 96", ES HO lamp | Mag-STD | 1 | 96 | 2 | 95 | 227 | F82LHL
F82EL | Linear Fluorescent | T12 Linear Fluorescent | F96T12/ES | Fluorescent, (2) 96", ES lamp | Electronic | 1 | 96 | 2 | 60 | 110 | F82ILL
F82ES | Linear Fluorescent | T12 Linear Fluorescent | F96T12/ES | Fluorescent, (2) 96", ES lamp | Mag-STD | 1 | 96 | 2 | 60 | 138 | F82ILL
F82EVS | Linear Fluorescent | T12 Linear Fluorescent | F96T12/VHO/ES | Fluorescent, (2) 96", ES VHO lamp | Mag-STD | 1 | 96 | 2 | 185 | 390 | F82LHL
F82ILL | Linear Fluorescent | T8 Linear Fluorescent | F96T8 | Fluorescent, (2) 96", T-8 lamp, Instant Start Ballast, NLO (BF: .85-.95) | Electronic | 1 | 96 | 2 | 59 | 109 | F82ILL
F82ILL-R | Linear Fluorescent | T8 Linear Fluorescent | F96T8 | Fluorescent, (2) 96", T-8 lamp, Instant Start Ballast, RLO (BF<0.85) | Electronic | 1 | 96 | 2 | 59 | 98 | F82ILL-R
F82LHL | Linear Fluorescent | T8 Linear Fluorescent | F96T8/HO | Fluorescent, (2) 96", T8 HO lamp | Electronic | 1 | 96 | 2 | 86 | 160 | F82LHL
F82SE | Linear Fluorescent | T12 Linear Fluorescent | F96T12 | Fluorescent, (2) 96", STD lamp | Mag-ES | 1 | 96 | 2 | 75 | 158 | F82ILL
F82SHE | Linear Fluorescent | T12 Linear Fluorescent | F96T12/HO | Fluorescent, (2) 96", STD HO lamp | Mag-ES | 1 | 96 | 2 | 110 | 237 | F82LHL
F82SHL | Linear Fluorescent | T12 Linear Fluorescent | F96T12/HO | Fluorescent, (2) 96", STD HO lamp | Electronic | 1 | 96 | 2 | 110 | 195 | F82LHL
F82SHS | Linear Fluorescent | T12 Linear Fluorescent | F96T12/HO | Fluorescent, (2) 96", STD HO lamp | Mag-STD | 1 | 96 | 2 | 110 | 257 | F82LHL
F82SL | Linear Fluorescent | T12 Linear Fluorescent | F96T12 | Fluorescent, (2) 96", STD lamp, Instant Start Ballast, NLO (BF: .85-.95) | Electronic | 1 | 96 | 2 | 75 | 134 | F82ILL
F82SS | Linear Fluorescent | T12 Linear Fluorescent | F96T12 | Fluorescent, (2) 96", STD lamp | Mag-STD | 1 | 96 | 2 | 75 | 173 | F82ILL
F82SVS | Linear Fluorescent | T12 Linear Fluorescent | F96T12/VHO | Fluorescent, (2) 96", STD VHO lamp | Mag-STD | 1 | 96 | 2 | 215 | 450 | F82LHL
F83EE | Linear Fluorescent | T12 Linear Fluorescent | F96T12/ES | Fluorescent, (3) 96", ES lamp | Mag-ES | 1 | 96 | 3 | 60 | 210 | F83ILL
F83EHE | Linear Fluorescent | T12 Linear Fluorescent | F96T12/HO/ES | Fluorescent, (3) 96", ES HO lamp, (1) 2-lamp ES Ballast, (1) 1-lamp STD Ballast | Mag-ES/STD | 1 | 96 | 3 | 95 | 319 | F83LHL
F83EHS | Linear Fluorescent | T12 Linear Fluorescent | F96T12/HO/ES | Fluorescent, (3) 96", ES HO lamp | Mag-STD | 1 | 96 | 3 | 95 | 352 | F83LHL
F83EL | Linear Fluorescent | T12 Linear Fluorescent | F96T12/ES | Fluorescent, (3) 96", ES lamp | Electronic | 1 | 96 | 3 | 60 | 179 | F83ILL
F83ES | Linear Fluorescent | T12 Linear Fluorescent | F96T12/ES | Fluorescent, (3) 96", ES lamp | Mag-STD | 1 | 96 | 3 | 60 | 221 | F83ILL
F83EVS | Linear Fluorescent | T12 Linear Fluorescent | F96T12/VHO/ES | Fluorescent, (3) 96", ES VHO lamp | Mag-STD | 1 | 96 | 3 | 185 | 590 | F83LHL
F83ILL | Linear Fluorescent | T8 Linear Fluorescent | F96T8 | Fluorescent, (3) 96", T-8 lamp, Instant Start Ballast, NLO (BF: .85-.95) | Electronic | 1 | 96 | 3 | 59 | 167 | F83ILL
F83SHS | Linear Fluorescent | T12 Linear Fluorescent | F96T12/HO | Fluorescent, (3) 96", STD HO lamp | Mag-STD | 1 | 96 | 3 | 110 | 392 | F83LHL
F83SS | Linear Fluorescent | T12 Linear Fluorescent | F96T12 | Fluorescent, (3) 96", STD lamp | Mag-STD | 1 | 96 | 3 | 75 | 273 | F83ILL
F83SVS | Linear Fluorescent | T12 Linear Fluorescent | F96T12/VHO | Fluorescent, (3) 96", STD VHO lamp | Mag-STD | 1 | 96 | 3 | 215 | 680 | F83LHL
F84EE | Linear Fluorescent | T12 Linear Fluorescent | F96T12/ES | Fluorescent, (4) 96", ES lamp | Mag-ES | 1 | 96 | 4 | 60 | 246 | F84ILL
F84EHE | Linear Fluorescent | T12 Linear Fluorescent | F96T12/HO/ES | Fluorescent, (4) 96", ES HO lamp | Mag-ES | 1 | 96 | 4 | 95 | 414 | F84LHL
F84EHL | Linear Fluorescent | T12 Linear Fluorescent | F96T12/HO/ES | Fluorescent, (4) 96", ES HO lamp | Electronic | 1 | 96 | 4 | 95 | 340 | F84LHL
F84EHS | Linear Fluorescent | T12 Linear Fluorescent | F96T12/HO/ES | Fluorescent, (4) 96", ES HO lamp | Mag-STD | 1 | 96 | 4 | 95 | 454 | F84LHL
F84EL | Linear Fluorescent | T12 Linear Fluorescent | F96T12/ES | Fluorescent, (4) 96", ES lamp | Electronic | 1 | 96 | 4 | 60 | 220 | F84ILL
F84ES | Linear Fluorescent | T12 Linear Fluorescent | F96T12/ES | Fluorescent, (4) 96", ES lamp | Mag-STD | 1 | 96 | 4 | 60 | 276 | F84ILL
F84EVS | Linear Fluorescent | T12 Linear Fluorescent | F96T12/VHO/ES | Fluorescent, (4) 96", ES VHO lamp | Mag-STD | 1 | 96 | 4 | 185 | 780 | F84LHL
F84ILL | Linear Fluorescent | T8 Linear Fluorescent | F96T8 | Fluorescent, (4) 96", T-8 lamp, Instant Start Ballast, NLO (BF: .85-.95) | Electronic | 1 | 96 | 4 | 59 | 219 | F84ILL
F84LHL | Linear Fluorescent | T8 Linear Fluorescent | F96T8/HO | Fluorescent, (4) 96", T8 HO lamp | Electronic | 1 | 96 | 4 | 86 | 320 | F84LHL
F84SE | Linear Fluorescent | T12 Linear Fluorescent | F96T12 | Fluorescent, (4) 96", STD lamp | Mag-ES | 1 | 96 | 4 | 75 | 316 | F84ILL
F84SHE | Linear Fluorescent | T12 Linear Fluorescent | F96T12/HO | Fluorescent, (4) 96", STD HO lamp | Mag-ES | 1 | 96 | 4 | 110 | 474 | F84LHL
F84SHL | Linear Fluorescent | T12 Linear Fluorescent | F96T12/HO | Fluorescent, (4) 96", STD HO lamp | Electronic | 1 | 96 | 4 | 110 | 390 | F84LHL
F84SHS | Linear Fluorescent | T12 Linear Fluorescent | F96T12/HO | Fluorescent, (4) 96", STD HO lamp | Mag-STD | 1 | 96 | 4 | 110 | 514 | F84LHL
F84SL | Linear Fluorescent | T12 Linear Fluorescent | F96T12 | Fluorescent, (4) 96", STD lamp, Instant Start Ballast, NLO (BF: .85-.95) | Electronic | 1 | 96 | 4 | 75 | 268 | F84ILL
F84SS | Linear Fluorescent | T12 Linear Fluorescent | F96T12 | Fluorescent, (4) 96", STD lamp | Mag-STD | 1 | 96 | 4 | 75 | 346 | F84ILL
F84SVS | Linear Fluorescent | T12 Linear Fluorescent | F96T12/VHO | Fluorescent, (4) 96", STD VHO lamp | Mag-STD | 1 | 96 | 4 | 215 | 900 | F84LHL
F86EE | Linear Fluorescent | T12 Linear Fluorescent | F96T12/ES | Fluorescent, (6) 96", ES lamp | Mag-ES | 1 | 96 | 6 | 60 | 369 | F86ILL
F86EHS | Linear Fluorescent | T12 Linear Fluorescent | F96T12/HO/ES | Fluorescent, (6) 96", ES HO lamp | Mag-STD | 1 | 96 | 6 | 95 | 721 | F86LHL
F86EL | Linear Fluorescent | T12 Linear Fluorescent | F96T12/ES | Fluorescent, (6) 96", ES lamp | Electronic | 1 | 96 | 6 | 60 | 330 | F86ILL
F86ILL | Linear Fluorescent | T8 Linear Fluorescent | F96T8 | Fluorescent, (6) 96", T-8 lamp, Instant Start Ballast, NLO (BF: .85-.95) | Electronic | 1 | 96 | 6 | 59 | 328 | F86ILL
F26ILL | T12 EPACT/EISA Baseline | EPACT/EISA Compliance | N/A | Baseline Code for 24" 6-Lamp T12 EPACT/EISA Compliant T8 | N/A | 1 | 24 | 6 | 17 | 87 | N/A
F36ILL | T12 EPACT/EISA Baseline | EPACT/EISA Compliance | N/A | Baseline Code for 36" 6-Lamp T12 EPACT/EISA Compliant T8 | N/A | 1 | 36 | 6 | 25 | 128 | N/A
F61ILL | T12 EPACT/EISA Baseline | EPACT/EISA Compliance | N/A | Baseline Code for 72" 1-Lamp T12 EPACT/EISA Compliant T8 | N/A | 1 | 72 | 1 | 65 | 55 | N/A
F62ILL | T12 EPACT/EISA Baseline | EPACT/EISA Compliance | N/A | Baseline Code for 72" 2-Lamp T12 EPACT/EISA Compliant T8 | N/A | 1 | 72 | 2 | 65 | 111 | N/A
F63ILL | T12 EPACT/EISA Baseline | EPACT/EISA Compliance | N/A | Baseline Code for 72" 3-Lamp T12 EPACT/EISA Compliant T8 | N/A | 1 | 72 | 3 | 65 | 166 | N/A
F64ILL | T12 EPACT/EISA Baseline | EPACT/EISA Compliance | N/A | Baseline Code for 72" 4-Lamp T12 EPACT/EISA Compliant T8 | N/A | 1 | 72 | 4 | 65 | 221 | N/A
F83LHL | T12 EPACT/EISA Baseline | EPACT/EISA Compliance | N/A | Baseline Code for 96" 3-Lamp T12HO EPACT/EISA Compliant T8 | N/A | 1 | 96 | 3 | 86 | 253 | N/A
F86LHL | T12 EPACT/EISA Baseline | EPACT/EISA Compliance | N/A | Baseline Code for 96" 6-Lamp T12HO EPACT/EISA Compliant T8 | N/A | 1 | 96 | 6 | 86 | 506 | N/A
FU1EE | U-Tube Fluorescent | U-Tube Fluorescent | FU40T12/ES | Fluorescent, (1) U-Tube, ES lamp | Mag-ES | 1 | 24 | 1 | 34 | 43 | FU1EE
FU1ILL | U-Tube Fluorescent | U-Tube Fluorescent | FU31T8/6 | Fluorescent, (1) U-Tube, T-8 lamp, Instant Start ballast | Electronic | 1 | 24 | 1 | 32 | 31 | FU1ILL
FU1LL | U-Tube Fluorescent | U-Tube Fluorescent | FU31T8/6 | Fluorescent, (1) U-Tube, T-8 lamp | Electronic | 1 | 24 | 1 | 32 | 32 | FU1LL
FU1LL-R | U-Tube Fluorescent | U-Tube Fluorescent | FU31T8/6 | Fluorescent, (1) U-Tube, T-8 lamp, RLO (BF<0.85) | Electronic | 1 | 24 | 1 | 31 | 27 | FU1LL-R
FU2EE | U-Tube Fluorescent | U-Tube Fluorescent | FU40T12/ES | Fluorescent, (2) U-Tube, ES lamp | Mag-ES | 1 | 24 | 2 | 34 | 72 | FU2EE
FU2ES | U-Tube Fluorescent | U-Tube Fluorescent | FU40T12/ES | Fluorescent, (2) U-Tube, ES lamp | Mag-STD | 1 | 24 | 2 | 34 | 82 | FU2ES
FU2ILL | U-Tube Fluorescent | U-Tube Fluorescent | FU31T8/6 | Fluorescent, (2) U-Tube, T-8 lamp, Instant Start Ballast | Electronic | 1 | 24 | 2 | 32 | 59 | FU2ILL
FU2ILL/T4 | U-Tube Fluorescent | U-Tube Fluorescent | FU31T8/6 | Fluorescent, (2) U-Tube, T-8 lamp, Instant Start Ballast, tandem wired | Electronic | 1 | 24 | 2 | 32 | 56 | FU2ILL/T4
FU2ILL/T4-R | U-Tube Fluorescent | U-Tube Fluorescent | FU31T8/6 | Fluorescent, (2) U-Tube, T-8 lamp, Instant Start Ballast, RLO, tandem wired | Electronic | 1 | 24 | 2 | 32 | 51 | FU2ILL/T4-R
FU2ILL-H | U-Tube Fluorescent | U-Tube Fluorescent | FU31T8/6 | Fluorescent, (2) U-Tube, T-8 lamp, Instant Start HLO Ballast | Electronic | 1 | 24 | 2 | 32 | 65 | FU2ILL-H
FU2ILL-R | U-Tube Fluorescent | U-Tube Fluorescent | FU31T8/6 | Fluorescent, (2) U-Tube, T-8 lamp, Instant Start RLO Ballast | Electronic | 1 | 24 | 2 | 32 | 52 | FU2ILL-R
FU2LL | U-Tube Fluorescent | U-Tube Fluorescent | FU31T8/6 | Fluorescent, (2) U-Tube, T-8 lamp | Electronic | 1 | 24 | 2 | 32 | 60 | FU2LL
FU2LL/T2 | U-Tube Fluorescent | U-Tube Fluorescent | FU31T8/6 | Fluorescent, (2) U-Tube, T-8 lamp, Tandem 4 lamp ballast | Electronic | 1 | 24 | 2 | 32 | 59 | FU2LL/T2
FU2LL-R | U-Tube Fluorescent | U-Tube Fluorescent | FU31T8/6 | Fluorescent, (2) U-Tube, T-8 lamp, RLO (BF<0.85) | Electronic | 1 | 24 | 2 | 31 | 54 | FU2LL-R
FU2SE | U-Tube Fluorescent | U-Tube Fluorescent | FU40T12 | Fluorescent, (2) U-Tube, STD lamp | Mag-ES | 1 | 24 | 2 | 40 | 85 | FU2SE
FU2SS | U-Tube Fluorescent | U-Tube Fluorescent | FU40T12 | Fluorescent, (2) U-Tube, STD lamp | Mag-STD | 1 | 24 | 2 | 40 | 96 | FU2SS
FU3EE | U-Tube Fluorescent | U-Tube Fluorescent | FU40T12/ES | Fluorescent, (3) U-Tube, ES lamp | Mag-ES | 1 | 24 | 3 | 35 | 115 | FU3EE
FU3ILL | U-Tube Fluorescent | U-Tube Fluorescent | FU31T8/6 | Fluorescent, (3) U-Tube, T-8 lamp, Instant Start Ballast | Electronic | 1 | 24 | 3 | 32 | 89 | FU3ILL
FU3ILL-R | U-Tube Fluorescent | U-Tube Fluorescent | FU31T8/6 | Fluorescent, (3) U-Tube, T-8 lamp, Instant Start RLO Ballast | Electronic | 1 | 24 | 3 | 32 | 78 | FU3ILL-R
Enter Custom Fixture |  | Custom, From Cut Sheet | N/A |  | N/A
Enter Custom Fixture |  | Custom, From Cut Sheet | N/A |  | N/A
Enter Custom Fixture |  | Custom, From Cut Sheet | N/A |  | N/A
Enter Custom Fixture |  | Custom, From Cut Sheet | N/A |  | N/A
Enter Custom Fixture |  | Custom, From Cut Sheet | N/A |  | N/A
Enter Custom Fixture |  | Custom, From Cut Sheet | N/A |  | N/A
Enter Custom Fixture |  | Custom, From Cut Sheet | N/A |  | N/A
Enter Custom Fixture |  | Custom, From Cut Sheet | N/A |  | N/A
Enter Custom Fixture |  | Custom, From Cut Sheet | N/A |  | N/A
Enter Custom Fixture |  | Custom, From Cut Sheet | N/A |  | N/A
Enter Custom Fixture |  | Custom, From Cut Sheet | N/A |  | N/A
Enter Custom Fixture |  | Custom, From Cut Sheet | N/A |  | N/A
Enter Custom Fixture |  | Custom, From Cut Sheet | N/A |  | N/A
Enter Custom Fixture |  | Custom, From Cut Sheet | N/A |  | N/A
Enter Custom Fixture |  | Custom, From Cut Sheet | N/A |  | N/A
Enter Custom Fixture |  | Custom, From Cut Sheet | N/A |  | N/A
Enter Custom Fixture |  | Custom, From Cut Sheet | N/A |  | N/A
Enter Custom Fixture |  | Custom, From Cut Sheet | N/A |  | N/A
Enter Custom Fixture |  | Custom, From Cut Sheet | N/A |  | N/A
Enter Custom Fixture |  | Custom, From Cut Sheet | N/A |  | N/A
Enter Custom Fixture |  | Custom, From Cut Sheet | N/A |  | N/A
Enter Custom Fixture |  | Custom, From Cut Sheet | N/A |  | N/A
Enter Custom Fixture |  | Custom, From Cut Sheet | N/A |  | N/A
Enter Custom Fixture |  | Custom, From Cut Sheet | N/A |  | N/A
Enter Custom Fixture |  | Custom, From Cut Sheet | N/A |  | N/A
Enter Custom Fixture |  | Custom, From Cut Sheet | N/A |  | N/A
Enter Custom Fixture |  | Custom, From Cut Sheet | N/A |  | N/A
Enter Custom Fixture |  | Custom, From Cut Sheet | N/A |  | N/A
Enter Custom Fixture |  | Custom, From Cut Sheet | N/A |  | N/A
Enter Custom Fixture |  | Custom, From Cut Sheet | N/A |  | N/A
Enter Custom Fixture |  | Custom, From Cut Sheet | N/A |  | N/A
Enter Custom Fixture |  | Custom, From Cut Sheet | N/A |  | N/A
Enter Custom Fixture |  | Custom, From Cut Sheet | N/A |  | N/A
Enter Custom Fixture |  | Custom, From Cut Sheet | N/A |  | N/A
Enter Custom Fixture |  | Custom, From Cut Sheet | N/A |  | N/A
Enter Custom Fixture |  | Custom, From Cut Sheet | N/A |  | N/A
Enter Custom Fixture |  | Custom, From Cut Sheet | N/A |  | N/A
Enter Custom Fixture |  | Custom, From Cut Sheet | N/A |  | N/A
Enter Custom Fixture |  | Custom, From Cut Sheet | N/A |  | N/A
Enter Custom Fixture |  | Custom, From Cut Sheet | N/A |  | N/A
Enter Custom Fixture |  | Custom, From Cut Sheet | N/A |  | N/A
Enter Custom Fixture |  | Custom, From Cut Sheet | N/A |  | N/A
Enter Custom Fixture |  | Custom, From Cut Sheet | N/A |  | N/A
Enter Custom Fixture |  | Custom, From Cut Sheet | N/A |  | N/A
Enter Custom Fixture |  | Custom, From Cut Sheet | N/A |  | N/A
Enter Custom Fixture |  | Custom, From Cut Sheet | N/A |  | N/A
Enter Custom Fixture |  | Custom, From Cut Sheet | N/A |  | N/A
Enter Custom Fixture |  | Custom, From Cut Sheet | N/A |  | N/A
Enter Custom Fixture |  | Custom, From Cut Sheet | N/A |  | N/A
Enter Custom Fixture |  | Custom, From Cut Sheet | N/A |  | N/A
Enter Custom Fixture |  | Custom, From Cut Sheet | N/A |  | N/A
Enter Custom Fixture |  | Custom, From Cut Sheet | N/A |  | N/A
Enter Custom Fixture |  | Custom, From Cut Sheet | N/A |  | N/A
Enter Custom Fixture |  | Custom, From Cut Sheet | N/A |  | N/A
Enter Custom Fixture |  | Custom, From Cut Sheet | N/A |  | N/A
Enter Custom Fixture |  | Custom, From Cut Sheet | N/A |  | N/A
Enter Custom Fixture |  | Custom, From Cut Sheet | N/A |  | N/A
Enter Custom Fixture |  | Custom, From Cut Sheet | N/A |  | N/A